## Methodology
METHODOLOGY: COUNTING ENERGY TOOL (UPDATED)
1. OVERVIEW & UPDATES
Method | The analysis utilizes a hybrid backcasting approach blending IEA historical data with IIASA end-use granularity.
Note | Methodology has changed to incorporate dynamic allocation shares and granular efficiency tracking.
Data Source | IEA World Energy Balances (2023 Edition) + IIASA Global Energy Assessment (2012)
2. GRID LOSS ALLOCATION
Category | Description
Own Use (TOTENGY) | Energy sector own use - parasitic load of thermal power plants (pumps, fans, cooling). Allocated 100% to Thermal Energy Supply.
T&D Losses (DISTLOSS) | Transmission & distribution losses in electricity grid. Allocated proportionally to Work and Thermal based on generation share.
Statistical Diff (STATDIFF) | Statistical differences in energy accounting. Allocated proportionally with T&D losses.
Rationale | Thermal plants require significant electricity for their own operations. Renewables (Wind/Solar/Hydro) have negligible parasitic load.
3. LAYER DEFINITIONS
Layer | Description
Primary Supply | Total Energy Supply (TES). Fossil fuels = energy content; Renewables = direct equivalent.
Transformation | Conversion of primary fuels into carriers (Electricity/Heat), accounting for generation losses.
Final Demand | Energy delivered to sectors. 'Electrons' vs 'Molecules' distinction in advanced views.
Useful Service | Service delivered after end-use efficiency (e.g. Kinetic Energy, Light, Heat).
4. TABS STRUCTURE
Tab Name | Description
>>INPUT | Separator - Tabs following are INPUT parameters and mappings
Allocation Shares | Dynamic shares of Final Energy -> End Use (from IIASA model)
Sector Mapping | Mapping of IEA and IIASA sectors to tool Categories
GDP Data | Historical GDP per capita (1990 GK$) used for efficiency curves
Efficiency Params | Min/Max/Gamma parameters for efficiency logistic curves
IIASA to Eff Mapping | Mapping of IIASA specific uses to efficiency groups (Thermal/Mechanical/etc)
Fuel Mappings | Mapping of raw IEA/IIASA fuel codes to tool definitions
Simplification Mappings | Logic for grouping detailed flows into 'Work/Heat' or 'Electrons/Molecules'
>> output | Separator - Tabs following are OUTPUT data for visualizer
Sankey [X] | Nodes and Flows for specific visualization steps
Deep Dive - Battles | Absolute EJ breakdown of the 4 'Battles' (Electron Supply, Useful Work, Useful Heat, Molecule Supply)
Conversion Efficiencies | Detailed breakdown of Final->Useful and Transformation efficiencies

## Detailed Data (All Years)
Region | YEAR | Sector | Fuel | Use | Final_Energy | Useful_Energy
World | 1900 | Industry | Biomass | High-T heat | 2011441.7521 | 742461.5132
World | 1900 | Industry | Biomass | Other | 354820.5274 | 139423.4836
World | 1900 | Industry | Coal products | High-T heat | 5962060.0774 | 2366495.5718
World | 1900 | Industry | Coal products | Light | 0 | 0
World | 1900 | Industry | Coal products | Other | 887926.0078 | 352824.4521
World | 1900 | Industry | Coal products | Stationary power | 548.2596 | 127.7912
World | 1900 | Industry | Electricity | Light | 10316.8917 | 520.0099
World | 1900 | Industry | Hydro | Light | 0 | 0
World | 1900 | Industry | Natural gas | High-T heat | 44877.3831 | 24142.2238
World | 1900 | Industry | Natural gas | Other | 6573.8436 | 2991.1181
World | 1900 | Industry | Natural gas | Stationary power | 2468.3432 | 620.0493
World | 1900 | Industry | Petroleum products | High-T heat | 163504.9461 | 78103.6284
World | 1900 | Industry | Petroleum products | Light | 0.006592 | 3.4887e-05
World | 1900 | Industry | Petroleum products | Other | 39756.8603 | 14349.8784
World | 1900 | Industry | Petroleum products | Stationary power | 12671.4544 | 2883.9955
World | 1900 | International bunkers | Coal products | Transport | 816971.2983 | 47911.669
World | 1900 | International bunkers | Petroleum products | Transport | 67780.0547 | 9855.3499
World | 1900 | Residential & Commercial | Biomass | Light | 121568.3114 | 607.8416
World | 1900 | Residential & Commercial | Biomass | Low-T heat | 10088625.4192 | 1246993.8304
World | 1900 | Residential & Commercial | Coal products | Light | 268170.6565 | 2681.7066
World | 1900 | Residential & Commercial | Coal products | Low-T heat | 4892166.4827 | 1785122.6699
World | 1900 | Residential & Commercial | Electricity | Light | 9353.1834 | 481.1022
World | 1900 | Residential & Commercial | Hydro | Light | 0 | 0
World | 1900 | Residential & Commercial | Natural gas | Light | 71.0563 | 0.62045
World | 1900 | Residential & Commercial | Natural gas | Low-T heat | 54983.9643 | 29602.4508
World | 1900 | Residential & Commercial | Natural gas | Other | 22.1589 | 8.5533
World | 1900 | Residential & Commercial | Natural gas | Stationary power | 22.8505 | 5.2993
World | 1900 | Residential & Commercial | Petroleum products | Light | 208417.4351 | 1240.5643
World | 1900 | Transport | Biomass | Transport | 104324.8915 | 4516.0997
World | 1900 | Transport | Coal products | Transport | 2748054.5388 | 152417.5503
World | 1900 | Transport | Petroleum products | Transport | 330454.1311 | 42310.1418
World | 1901 | Industry | Biomass | High-T heat | 2000036.3026 | 758782.2655
World | 1901 | Industry | Biomass | Other | 358532.8876 | 142488.2838
World | 1901 | Industry | Coal products | High-T heat | 6209889.7399 | 2505363.1025
World | 1901 | Industry | Coal products | Light | 0 | 0
World | 1901 | Industry | Coal products | Other | 933664.7786 | 373528.4251
World | 1901 | Industry | Coal products | Stationary power | 578.7374 | 135.2901
World | 1901 | Industry | Electricity | High-T heat | 7.2406 | 5.3609
World | 1901 | Industry | Electricity | Light | 13136.1503 | 664.3393
World | 1901 | Industry | Electricity | Other | 26.791 | 9.292
World | 1901 | Industry | Electricity | Stationary power | 39.0216 | 33.3129
World | 1901 | Industry | Heat | High-T heat | 36.4193 | 25.8585
World | 1901 | Industry | Hydro | High-T heat | 0 | 0
World | 1901 | Industry | Hydro | Light | 0 | 0
World | 1901 | Industry | Hydro | Other | 0 | 0
World | 1901 | Industry | Hydro | Stationary power | 0 | 0
World | 1901 | Industry | Natural gas | High-T heat | 63195.5297 | 34629.2497
World | 1901 | Industry | Natural gas | Other | 9135.9319 | 4290.4157
World | 1901 | Industry | Natural gas | Stationary power | 3483.1783 | 889.3896
World | 1901 | Industry | Petroleum products | High-T heat | 181687.5558 | 87132.093
World | 1901 | Industry | Petroleum products | Light | 0.0072861 | 3.892e-05
World | 1901 | Industry | Petroleum products | Other | 44079.3771 | 16008.6665
World | 1901 | Industry | Petroleum products | Stationary power | 14086.1307 | 3217.3738
World | 1901 | International bunkers | Coal products | Transport | 826044.9278 | 48382.3097
World | 1901 | International bunkers | Petroleum products | Transport | 76165.1475 | 11233.1776
World | 1901 | Residential & Commercial | Biomass | Light | 118490.4483 | 592.4522
World | 1901 | Residential & Commercial | Biomass | Low-T heat | 10165526.6832 | 1266089.7636
World | 1901 | Residential & Commercial | Coal products | Light | 269145.7896 | 2691.4579
World | 1901 | Residential & Commercial | Coal products | Low-T heat | 4950344.4455 | 1817618.2299
World | 1901 | Residential & Commercial | Coal products | Other | 0 | 0
World | 1901 | Residential & Commercial | Coal products | Stationary power | 0 | 0
World | 1901 | Residential & Commercial | Electricity | Light | 11146.2325 | 578.9106
World | 1901 | Residential & Commercial | Electricity | Low-T heat | 27.426 | 21.3266
World | 1901 | Residential & Commercial | Electricity | Other | 0.36834 | 0.25038
World | 1901 | Residential & Commercial | Electricity | Stationary power | 23.3084 | 19.4973
World | 1901 | Residential & Commercial | Heat | Low-T heat | 0.88014 | 0.64584
World | 1901 | Residential & Commercial | Hydro | Light | 0 | 0
World | 1901 | Residential & Commercial | Hydro | Low-T heat | 0 | 0
World | 1901 | Residential & Commercial | Hydro | Other | 0 | 0
World | 1901 | Residential & Commercial | Hydro | Stationary power | 0 | 0
World | 1901 | Residential & Commercial | Natural gas | Light | 96.3198 | 0.88845
World | 1901 | Residential & Commercial | Natural gas | Low-T heat | 77314.7291 | 42389.2893
World | 1901 | Residential & Commercial | Natural gas | Other | 31.7305 | 12.248
World | 1901 | Residential & Commercial | Natural gas | Stationary power | 31.6606 | 7.5883
World | 1901 | Residential & Commercial | Petroleum products | Light | 231495.3029 | 1403.7607
World | 1901 | Residential & Commercial | Petroleum products | Low-T heat | 94.2086 | 50.6633
World | 1901 | Residential & Commercial | Petroleum products | Stationary power | 21.6819 | 5.0019
World | 1901 | Transport | Biomass | Transport | 86985.4612 | 3751.6642
World | 1901 | Transport | Coal products | Transport | 2829432.2036 | 158667.6237
World | 1901 | Transport | Petroleum products | Transport | 365483.6908 | 47698.7068
World | 1902 | Industry | Biomass | High-T heat | 1996956.3066 | 754140.7115
World | 1902 | Industry | Biomass | Other | 357059.944 | 141616.6673
World | 1902 | Industry | Coal products | High-T heat | 6237270.3228 | 2518221.21
World | 1902 | Industry | Coal products | Light | 0 | 0
World | 1902 | Industry | Coal products | Other | 938181.407 | 375445.4601
World | 1902 | Industry | Coal products | Stationary power | 581.6227 | 135.9844
World | 1902 | Industry | Electricity | High-T heat | 18.2865 | 13.4813
World | 1902 | Industry | Electricity | Light | 14829.4991 | 747.9408
World | 1902 | Industry | Electricity | Other | 67.5977 | 23.367
World | 1902 | Industry | Electricity | Stationary power | 98.3554 | 83.7735
World | 1902 | Industry | Heat | High-T heat | 78.4416 | 55.7757
World | 1902 | Industry | Hydro | High-T heat | 0 | 0
World | 1902 | Industry | Hydro | Light | 0 | 0
World | 1902 | Industry | Hydro | Other | 0 | 0
World | 1902 | Industry | Hydro | Stationary power | 0 | 0
World | 1902 | Industry | Natural gas | High-T heat | 72308.8543 | 39540.4375
World | 1902 | Industry | Natural gas | Other | 10468.7406 | 4898.8909
World | 1902 | Industry | Natural gas | Stationary power | 3984.5751 | 1015.5245
World | 1902 | Industry | Petroleum products | High-T heat | 191220.5301 | 92688.5931
World | 1902 | Industry | Petroleum products | Light | 0.0074515 | 4.1402e-05
World | 1902 | Industry | Petroleum products | Other | 45964.3325 | 17029.5551
World | 1902 | Industry | Petroleum products | Stationary power | 14851.0876 | 3422.5489
World | 1902 | International bunkers | Coal products | Transport | 851032.4518 | 49952.2305
World | 1902 | International bunkers | Petroleum products | Transport | 86023.1196 | 13167.7791
World | 1902 | Residential & Commercial | Biomass | Light | 114481.827 | 572.4091
World | 1902 | Residential & Commercial | Biomass | Low-T heat | 10258660.6975 | 1276466.9661
World | 1902 | Residential & Commercial | Coal products | Light | 267881.4812 | 2678.8148
World | 1902 | Residential & Commercial | Coal products | Low-T heat | 4978563.6337 | 1835723.5072
World | 1902 | Residential & Commercial | Coal products | Other | 0 | 0
World | 1902 | Residential & Commercial | Coal products | Stationary power | 0 | 0
World | 1902 | Residential & Commercial | Electricity | Light | 12596.2274 | 652.2938
World | 1902 | Residential & Commercial | Electricity | Low-T heat | 67.8371 | 52.5623
World | 1902 | Residential & Commercial | Electricity | Other | 0.91014 | 0.61709
World | 1902 | Residential & Commercial | Electricity | Stationary power | 57.6181 | 48.0536
World | 1902 | Residential & Commercial | Heat | Low-T heat | 1.8957 | 1.3931
World | 1902 | Residential & Commercial | Hydro | Light | 0 | 0
World | 1902 | Residential & Commercial | Hydro | Low-T heat | 0 | 0
World | 1902 | Residential & Commercial | Hydro | Other | 0 | 0
World | 1902 | Residential & Commercial | Hydro | Stationary power | 0 | 0
World | 1902 | Residential & Commercial | Natural gas | Light | 110.675 | 1.0147
World | 1902 | Residential & Commercial | Natural gas | Low-T heat | 88478.4358 | 48410.4071
World | 1902 | Residential & Commercial | Natural gas | Other | 36.2376 | 13.9877
World | 1902 | Residential & Commercial | Natural gas | Stationary power | 36.2916 | 8.6662
World | 1902 | Residential & Commercial | Petroleum products | Light | 246156.6718 | 1566.3858
World | 1902 | Residential & Commercial | Petroleum products | Low-T heat | 251.9018 | 135.6396
World | 1902 | Residential & Commercial | Petroleum products | Stationary power | 57.88 | 13.3915
World | 1902 | Transport | Biomass | Transport | 74277.1405 | 3205.6231
World | 1902 | Transport | Coal products | Transport | 2975944.7735 | 167041.3338
World | 1902 | Transport | Petroleum products | Transport | 410786.9528 | 55056.1093
World | 1903 | Industry | Biomass | High-T heat | 1987607.213 | 757827.3822
World | 1903 | Industry | Biomass | Other | 357341.3866 | 142308.9705
World | 1903 | Industry | Coal products | High-T heat | 7041361.7073 | 2884274.8418
World | 1903 | Industry | Coal products | Light | 0 | 0
World | 1903 | Industry | Coal products | Other | 1069462.0389 | 430020.9571
World | 1903 | Industry | Coal products | Stationary power | 664.5345 | 155.7514
World | 1903 | Industry | Electricity | High-T heat | 35.8899 | 26.577
World | 1903 | Industry | Electricity | Light | 17584.9329 | 892.1818
World | 1903 | Industry | Electricity | Other | 132.761 | 46.0656
World | 1903 | Industry | Electricity | Stationary power | 193.4423 | 165.1504
World | 1903 | Industry | Heat | High-T heat | 134.4713 | 96.3207
World | 1903 | Industry | Hydro | High-T heat | 0 | 0
World | 1903 | Industry | Hydro | Light | 0 | 0
World | 1903 | Industry | Hydro | Other | 0 | 0
World | 1903 | Industry | Hydro | Stationary power | 0 | 0
World | 1903 | Industry | Natural gas | High-T heat | 83941.1456 | 46189.2178
World | 1903 | Industry | Natural gas | Other | 12099.8655 | 5722.6463
World | 1903 | Industry | Natural gas | Stationary power | 4628.6889 | 1186.2864
World | 1903 | Industry | Petroleum products | High-T heat | 193684.9873 | 94943.1652
World | 1903 | Industry | Petroleum products | Light | 0.0073448 | 4.2409e-05
World | 1903 | Industry | Petroleum products | Other | 46131.2088 | 17443.7847
World | 1903 | Industry | Petroleum products | Stationary power | 15068.0889 | 3505.7995
World | 1903 | International bunkers | Coal products | Transport | 900237.3504 | 52709.7775
World | 1903 | International bunkers | Petroleum products | Transport | 110245.3899 | 16163.2436
World | 1903 | Residential & Commercial | Biomass | Light | 110716.3103 | 553.5816
World | 1903 | Residential & Commercial | Biomass | Low-T heat | 10341492.8261 | 1290619.5969
World | 1903 | Residential & Commercial | Coal products | Light | 289133.9549 | 2891.3395
World | 1903 | Residential & Commercial | Coal products | Low-T heat | 5420748.5168 | 2010977.0034
World | 1903 | Residential & Commercial | Coal products | Other | 0 | 0
World | 1903 | Residential & Commercial | Coal products | Stationary power | 0 | 0
World | 1903 | Residential & Commercial | Electricity | Light | 15019.0255 | 782.7484
World | 1903 | Residential & Commercial | Electricity | Low-T heat | 132.5583 | 103.19
World | 1903 | Residential & Commercial | Electricity | Other | 1.7804 | 1.2115
World | 1903 | Residential & Commercial | Electricity | Stationary power | 112.6897 | 94.3386
World | 1903 | Residential & Commercial | Heat | Low-T heat | 3.2498 | 2.4058
World | 1903 | Residential & Commercial | Hydro | Light | 0 | 0
World | 1903 | Residential & Commercial | Hydro | Low-T heat | 0 | 0
World | 1903 | Residential & Commercial | Hydro | Other | 0 | 0
World | 1903 | Residential & Commercial | Hydro | Stationary power | 0 | 0
World | 1903 | Residential & Commercial | Natural gas | Light | 126.8789 | 1.1846
World | 1903 | Residential & Commercial | Natural gas | Low-T heat | 102662.5607 | 56517.7703
World | 1903 | Residential & Commercial | Natural gas | Other | 42.3063 | 16.3302
World | 1903 | Residential & Commercial | Natural gas | Stationary power | 41.9041 | 10.1175
World | 1903 | Residential & Commercial | Petroleum products | Light | 253753.331 | 1684.5635
World | 1903 | Residential & Commercial | Petroleum products | Low-T heat | 472.0625 | 255.8038
World | 1903 | Residential & Commercial | Petroleum products | Stationary power | 107.91 | 25.2551
World | 1903 | Transport | Biomass | Transport | 57142.8687 | 2472.7959
World | 1903 | Transport | Coal products | Transport | 3189033.4064 | 179954.0132
World | 1903 | Transport | Petroleum products | Transport | 436839.7267 | 60169.1832
World | 1904 | Industry | Biomass | High-T heat | 1983475.4655 | 747534.041
World | 1904 | Industry | Biomass | Other | 354125.2487 | 140376.0306
World | 1904 | Industry | Coal products | High-T heat | 6987881.3291 | 2838228.529
World | 1904 | Industry | Coal products | Light | 0 | 0
World | 1904 | Industry | Coal products | Other | 1056023.5765 | 423155.8418
World | 1904 | Industry | Coal products | Stationary power | 654.8896 | 153.2649
World | 1904 | Industry | Electricity | High-T heat | 64.7089 | 47.7036
World | 1904 | Industry | Electricity | Light | 21473.3413 | 1084.3717
World | 1904 | Industry | Electricity | Other | 239.2748 | 82.6842
World | 1904 | Industry | Electricity | Stationary power | 348.0232 | 296.4321
World | 1904 | Industry | Heat | High-T heat | 246.5308 | 177.4216
World | 1904 | Industry | Hydro | High-T heat | 0 | 0
World | 1904 | Industry | Hydro | Light | 0 | 0
World | 1904 | Industry | Hydro | Other | 0 | 0
World | 1904 | Industry | Hydro | Stationary power | 0 | 0
World | 1904 | Industry | Natural gas | High-T heat | 90205.5367 | 49300.2982
World | 1904 | Industry | Natural gas | Other | 13064.7361 | 6108.0958
World | 1904 | Industry | Natural gas | Stationary power | 4970.4772 | 1266.1889
World | 1904 | Industry | Petroleum products | High-T heat | 213165.7391 | 104648.2778
World | 1904 | Industry | Petroleum products | Light | 0.0080203 | 4.6744e-05
World | 1904 | Industry | Petroleum products | Other | 50665.9275 | 19226.8925
World | 1904 | Industry | Petroleum products | Stationary power | 16590.2229 | 3864.1632
World | 1904 | International bunkers | Coal products | Transport | 907794.0788 | 52939.7635
World | 1904 | International bunkers | Petroleum products | Transport | 122684.0179 | 18066.5773
World | 1904 | Residential & Commercial | Biomass | Light | 106019.6833 | 530.0984
World | 1904 | Residential & Commercial | Biomass | Low-T heat | 10414299.9727 | 1294747.2786
World | 1904 | Residential & Commercial | Coal products | Light | 283825.7442 | 2838.2574
World | 1904 | Residential & Commercial | Coal products | Low-T heat | 5422251.711 | 2004010.4389
World | 1904 | Residential & Commercial | Coal products | Other | 0 | 0
World | 1904 | Residential & Commercial | Coal products | Stationary power | 0 | 0
World | 1904 | Residential & Commercial | Electricity | Light | 18130.9553 | 939.1162
World | 1904 | Residential & Commercial | Electricity | Low-T heat | 234.1021 | 181.2887
World | 1904 | Residential & Commercial | Electricity | Other | 3.1408 | 2.1283
World | 1904 | Residential & Commercial | Electricity | Stationary power | 198.8059 | 165.7382
World | 1904 | Residential & Commercial | Heat | Low-T heat | 5.9579 | 4.4315
World | 1904 | Residential & Commercial | Hydro | Light | 0 | 0
World | 1904 | Residential & Commercial | Hydro | Low-T heat | 0 | 0
World | 1904 | Residential & Commercial | Hydro | Other | 0 | 0
World | 1904 | Residential & Commercial | Hydro | Stationary power | 0 | 0
World | 1904 | Residential & Commercial | Natural gas | Light | 138.2179 | 1.2652
World | 1904 | Residential & Commercial | Natural gas | Low-T heat | 110381.7527 | 60362.6771
World | 1904 | Residential & Commercial | Natural gas | Other | 45.1844 | 17.4412
World | 1904 | Residential & Commercial | Natural gas | Stationary power | 45.295 | 10.8058
World | 1904 | Residential & Commercial | Petroleum products | Light | 280381.093 | 1871.2361
World | 1904 | Residential & Commercial | Petroleum products | Low-T heat | 778.4664 | 420.4448
World | 1904 | Residential & Commercial | Petroleum products | Stationary power | 178.314 | 41.5099
World | 1904 | Transport | Biomass | Transport | 53532.8466 | 2316.6094
World | 1904 | Transport | Coal products | Transport | 3307017.0835 | 185278.2733
World | 1904 | Transport | Petroleum products | Transport | 492542.3963 | 67777.9742
World | 1905 | Industry | Biomass | High-T heat | 1971221.8717 | 754529.664
World | 1905 | Industry | Biomass | Other | 354943.8132 | 141689.707
World | 1905 | Industry | Coal products | High-T heat | 7444143.4022 | 3081497.451
World | 1905 | Industry | Coal products | Light | 0 | 0
World | 1905 | Industry | Coal products | Other | 1138141.0741 | 459425.1783
World | 1905 | Industry | Coal products | Stationary power | 708.6886 | 166.4015
World | 1905 | Industry | Electricity | High-T heat | 105.4644 | 78.2602
World | 1905 | Industry | Electricity | Light | 26051.7747 | 1319.7784
World | 1905 | Industry | Electricity | Other | 390.2852 | 135.6475
World | 1905 | Industry | Electricity | Stationary power | 568.9927 | 486.3115
World | 1905 | Industry | Heat | High-T heat | 364.1932 | 262.4361
World | 1905 | Industry | Hydro | High-T heat | 0 | 0
World | 1905 | Industry | Hydro | Light | 0 | 0
World | 1905 | Industry | Hydro | Other | 0 | 0
World | 1905 | Industry | Hydro | Stationary power | 0 | 0
World | 1905 | Industry | Natural gas | High-T heat | 112418.2841 | 62126.4647
World | 1905 | Industry | Natural gas | Other | 16156.5618 | 7697.2029
World | 1905 | Industry | Natural gas | Stationary power | 6201.7741 | 1595.6057
World | 1905 | Industry | Petroleum products | High-T heat | 197801.9233 | 99316.463
World | 1905 | Industry | Petroleum products | Light | 0.0070649 | 4.4362e-05
World | 1905 | Industry | Petroleum products | Other | 46176.4231 | 18247.2851
World | 1905 | Industry | Petroleum products | Stationary power | 15444.9468 | 3667.2846
World | 1905 | International bunkers | Coal products | Transport | 941194.6545 | 55263.6064
World | 1905 | International bunkers | Petroleum products | Transport | 142525.6643 | 21178.474
World | 1905 | Residential & Commercial | Biomass | Light | 101694.6524 | 508.4733
World | 1905 | Residential & Commercial | Biomass | Low-T heat | 10460706.9532 | 1304050.4292
World | 1905 | Residential & Commercial | Coal products | Light | 295246.4774 | 2952.4648
World | 1905 | Residential & Commercial | Coal products | Low-T heat | 5650432.2336 | 2116765.8347
World | 1905 | Residential & Commercial | Coal products | Other | 0 | 0
World | 1905 | Residential & Commercial | Coal products | Stationary power | 0 | 0
World | 1905 | Residential & Commercial | Electricity | Light | 21576.5633 | 1126.7583
World | 1905 | Residential & Commercial | Electricity | Low-T heat | 381.0068 | 297.2847
World | 1905 | Residential & Commercial | Electricity | Other | 5.1202 | 3.4901
World | 1905 | Residential & Commercial | Electricity | Stationary power | 324.0424 | 271.7843
World | 1905 | Residential & Commercial | Heat | Low-T heat | 8.8014 | 6.5549
World | 1905 | Residential & Commercial | Hydro | Light | 0 | 0
World | 1905 | Residential & Commercial | Hydro | Low-T heat | 0 | 0
World | 1905 | Residential & Commercial | Hydro | Other | 0 | 0
World | 1905 | Residential & Commercial | Hydro | Stationary power | 0 | 0
World | 1905 | Residential & Commercial | Natural gas | Light | 168.4815 | 1.5927
World | 1905 | Residential & Commercial | Natural gas | Low-T heat | 137445.9929 | 75988.0771
World | 1905 | Residential & Commercial | Natural gas | Other | 56.8808 | 21.956
World | 1905 | Residential & Commercial | Natural gas | Stationary power | 55.9148 | 13.603
World | 1905 | Residential & Commercial | Petroleum products | Light | 268821.3456 | 1946.0496
World | 1905 | Residential & Commercial | Petroleum products | Low-T heat | 1225.9848 | 670.1864
World | 1905 | Residential & Commercial | Petroleum products | Stationary power | 278.0875 | 66.1665
World | 1905 | Transport | Biomass | Transport | 61524.122 | 2663.6476
World | 1905 | Transport | Coal products | Transport | 3473859.1664 | 196868.9858
World | 1905 | Transport | Petroleum products | Transport | 503486.3172 | 72781.9001
World | 1906 | Industry | Biomass | High-T heat | 1960092.1295 | 772649.9037
World | 1906 | Industry | Biomass | Other | 358724.3387 | 145092.4247
World | 1906 | Industry | Coal products | High-T heat | 7811586.9528 | 3296072.0414
World | 1906 | Industry | Coal products | Light | 0 | 0
World | 1906 | Industry | Coal products | Other | 1205977.0105 | 491416.4328
World | 1906 | Industry | Coal products | Stationary power | 755.4804 | 177.9885
World | 1906 | Industry | Electricity | High-T heat | 162.7177 | 122.1111
World | 1906 | Industry | Electricity | Light | 29526.1484 | 1518.1603
World | 1906 | Industry | Electricity | Other | 602.519 | 211.6538
World | 1906 | Industry | Electricity | Stationary power | 882.7147 | 758.8029
World | 1906 | Industry | Heat | High-T heat | 474.4314 | 340.9745
World | 1906 | Industry | Hydro | High-T heat | 0 | 0
World | 1906 | Industry | Hydro | Light | 0 | 0
World | 1906 | Industry | Hydro | Other | 0 | 0
World | 1906 | Industry | Hydro | Stationary power | 0 | 0
World | 1906 | Industry | Natural gas | High-T heat | 136867.2045 | 77160.5041
World | 1906 | Industry | Natural gas | Other | 19408.7633 | 9559.856
World | 1906 | Industry | Natural gas | Stationary power | 7565.1622 | 1981.7278
World | 1906 | Industry | Petroleum products | High-T heat | 203522.7084 | 102367.4233
World | 1906 | Industry | Petroleum products | Light | 0.0073137 | 4.5725e-05
World | 1906 | Industry | Petroleum products | Other | 47558.5855 | 18807.834
World | 1906 | Industry | Petroleum products | Stationary power | 15887.1127 | 3779.9421
World | 1906 | International bunkers | Coal products | Transport | 1013542.9893 | 59794.019
World | 1906 | International bunkers | Petroleum products | Transport | 137152.2197 | 20906.8876
World | 1906 | Residential & Commercial | Biomass | Light | 98364.8851 | 491.8244
World | 1906 | Residential & Commercial | Biomass | Low-T heat | 10556881.0657 | 1327765.0135
World | 1906 | Residential & Commercial | Coal products | Light | 309363.1202 | 3093.6312
World | 1906 | Residential & Commercial | Coal products | Low-T heat | 5945213.3061 | 2252679.1201
World | 1906 | Residential & Commercial | Coal products | Other | 0 | 0
World | 1906 | Residential & Commercial | Coal products | Stationary power | 0 | 0
World | 1906 | Residential & Commercial | Electricity | Light | 24734.6995 | 1316.5477
World | 1906 | Residential & Commercial | Electricity | Low-T heat | 589.7361 | 466.3358
World | 1906 | Residential & Commercial | Electricity | Other | 7.9453 | 5.4748
World | 1906 | Residential & Commercial | Electricity | Stationary power | 502.9872 | 426.3346
World | 1906 | Residential & Commercial | Heat | Low-T heat | 16.7288 | 11.9175
World | 1906 | Residential & Commercial | Hydro | Light | 0 | 0
World | 1906 | Residential & Commercial | Hydro | Low-T heat | 0 | 0
World | 1906 | Residential & Commercial | Hydro | Other | 0 | 0
World | 1906 | Residential & Commercial | Hydro | Stationary power | 0 | 0
World | 1906 | Residential & Commercial | Natural gas | Light | 197.471 | 1.9743
World | 1906 | Residential & Commercial | Natural gas | Low-T heat | 167093.1354 | 94197.5576
World | 1906 | Residential & Commercial | Natural gas | Other | 70.5115 | 27.2174
World | 1906 | Residential & Commercial | Natural gas | Stationary power | 66.9621 | 16.8627
World | 1906 | Residential & Commercial | Petroleum products | Light | 273546.0548 | 1993.015
World | 1906 | Residential & Commercial | Petroleum products | Low-T heat | 1680.7334 | 925.8264
World | 1906 | Residential & Commercial | Petroleum products | Stationary power | 380.4094 | 91.4054
World | 1906 | Transport | Biomass | Transport | 33767.8208 | 1465.2601
World | 1906 | Transport | Coal products | Transport | 3823788.453 | 220809.4373
World | 1906 | Transport | Petroleum products | Transport | 496509.8558 | 72992.6588
World | 1907 | Industry | Biomass | High-T heat | 1960330.4007 | 769707.9905
World | 1907 | Industry | Biomass | Other | 357645.8882 | 144539.9762
World | 1907 | Industry | Coal products | High-T heat | 8913286.8625 | 3783185.657
World | 1907 | Industry | Coal products | Light | 0 | 0
World | 1907 | Industry | Coal products | Other | 1382144.515 | 564040.9484
World | 1907 | Industry | Coal products | Stationary power | 866.3191 | 204.2928
World | 1907 | Industry | Electricity | High-T heat | 254.7341 | 191.0014
World | 1907 | Industry | Electricity | Light | 37006.4214 | 1902.9587
World | 1907 | Industry | Electricity | Other | 943.3213 | 331.0606
World | 1907 | Industry | Electricity | Stationary power | 1381.2866 | 1186.8895
World | 1907 | Industry | Heat | High-T heat | 680.0412 | 489.2208
World | 1907 | Industry | Hydro | High-T heat | 0 | 0
World | 1907 | Industry | Hydro | Light | 0 | 0
World | 1907 | Industry | Hydro | Other | 0 | 0
World | 1907 | Industry | Hydro | Stationary power | 0 | 0
World | 1907 | Industry | Natural gas | High-T heat | 143197.5668 | 80678.4069
World | 1907 | Industry | Natural gas | Other | 20314.8723 | 9995.7091
World | 1907 | Industry | Natural gas | Stationary power | 7914.6109 | 2072.0788
World | 1907 | Industry | Petroleum products | High-T heat | 241346.3877 | 122569.5399
World | 1907 | Industry | Petroleum products | Light | 0.0084463 | 5.4749e-05
World | 1907 | Industry | Petroleum products | Other | 55924.2186 | 22519.5427
World | 1907 | Industry | Petroleum products | Stationary power | 18868.0833 | 4525.9101
World | 1907 | International bunkers | Coal products | Transport | 1087018.8608 | 64361.1223
World | 1907 | International bunkers | Petroleum products | Transport | 177464.763 | 27079.1836
World | 1907 | Residential & Commercial | Biomass | Light | 93844.5266 | 469.2226
World | 1907 | Residential & Commercial | Biomass | Low-T heat | 10649569.7916 | 1337148.5022
World | 1907 | Residential & Commercial | Coal products | Light | 343014.6035 | 3430.146
World | 1907 | Residential & Commercial | Coal products | Low-T heat | 6665208.2862 | 2537418.7685
World | 1907 | Residential & Commercial | Coal products | Other | 0 | 0
World | 1907 | Residential & Commercial | Coal products | Stationary power | 0 | 0
World | 1907 | Residential & Commercial | Electricity | Light | 30816.1237 | 1640.5776
World | 1907 | Residential & Commercial | Electricity | Low-T heat | 907.4998 | 717.0795
World | 1907 | Residential & Commercial | Electricity | Other | 12.2256 | 8.4186
World | 1907 | Residential & Commercial | Electricity | Stationary power | 773.861 | 655.5701
World | 1907 | Residential & Commercial | Heat | Low-T heat | 29.8562 | 20.9092
World | 1907 | Residential & Commercial | Hydro | Light | 0 | 0
World | 1907 | Residential & Commercial | Hydro | Low-T heat | 0 | 0
World | 1907 | Residential & Commercial | Hydro | Other | 0 | 0
World | 1907 | Residential & Commercial | Hydro | Stationary power | 0 | 0
World | 1907 | Residential & Commercial | Natural gas | Light | 206.8465 | 2.0645
World | 1907 | Residential & Commercial | Natural gas | Low-T heat | 174829.4077 | 98498.213
World | 1907 | Residential & Commercial | Natural gas | Other | 73.7308 | 28.4601
World | 1907 | Residential & Commercial | Natural gas | Stationary power | 70.095 | 17.6326
World | 1907 | Residential & Commercial | Petroleum products | Light | 326743.9176 | 2465.1402
World | 1907 | Residential & Commercial | Petroleum products | Low-T heat | 2938.1228 | 1614.9242
World | 1907 | Residential & Commercial | Petroleum products | Stationary power | 666.6897 | 159.439
World | 1907 | Transport | Biomass | Transport | 29200.8449 | 1266.3978
World | 1907 | Transport | Coal products | Transport | 4087214.6086 | 236804.4106
World | 1907 | Transport | Petroleum products | Transport | 615505.9822 | 92135.595
World | 1908 | Industry | Biomass | High-T heat | 1966864.9927 | 744558.4916
World | 1908 | Industry | Biomass | Other | 351495.8789 | 139817.2657
World | 1908 | Industry | Coal products | High-T heat | 8312795.6109 | 3393193.0785
World | 1908 | Industry | Coal products | Light | 0 | 0
World | 1908 | Industry | Coal products | Other | 1259316.6473 | 505896.3571
World | 1908 | Industry | Coal products | Stationary power | 782.1919 | 183.2331
World | 1908 | Industry | Electricity | High-T heat | 413.2738 | 304.1863
World | 1908 | Industry | Electricity | Light | 42576.902 | 2152.5336
World | 1908 | Industry | Electricity | Other | 1526.9976 | 527.2427
World | 1908 | Industry | Electricity | Stationary power | 2221.2248 | 1890.2246
World | 1908 | Industry | Heat | High-T heat | 969.8167 | 696.1524
World | 1908 | Industry | Hydro | High-T heat | 0 | 0
World | 1908 | Industry | Hydro | Light | 0 | 0
World | 1908 | Industry | Hydro | Other | 0 | 0
World | 1908 | Industry | Hydro | Stationary power | 0 | 0
World | 1908 | Industry | Natural gas | High-T heat | 141184.4999 | 77723.6992
World | 1908 | Industry | Natural gas | Other | 20344.8035 | 9629.6335
World | 1908 | Industry | Natural gas | Stationary power | 7785.5866 | 1996.1925
World | 1908 | Industry | Petroleum products | High-T heat | 256032.1205 | 128670.7031
World | 1908 | Industry | Petroleum products | Light | 0.0090496 | 5.7474e-05
World | 1908 | Industry | Petroleum products | Other | 59646.0315 | 23640.5015
World | 1908 | Industry | Petroleum products | Stationary power | 19999.0752 | 4751.1971
World | 1908 | International bunkers | Coal products | Transport | 1104334.9171 | 63650.0223
World | 1908 | International bunkers | Petroleum products | Transport | 188741.5179 | 27916.7663
World | 1908 | Residential & Commercial | Biomass | Light | 88611.1585 | 443.0558
World | 1908 | Residential & Commercial | Biomass | Low-T heat | 10752819.3133 | 1336876.0996
World | 1908 | Residential & Commercial | Coal products | Light | 316299.3476 | 3162.9935
World | 1908 | Residential & Commercial | Coal products | Low-T heat | 6421527.125 | 2377584.7841
World | 1908 | Residential & Commercial | Coal products | Other | 0 | 0
World | 1908 | Residential & Commercial | Coal products | Stationary power | 0 | 0
World | 1908 | Residential & Commercial | Electricity | Light | 35150.5968 | 1831.8352
World | 1908 | Residential & Commercial | Electricity | Low-T heat | 1412.1293 | 1094.095
World | 1908 | Residential & Commercial | Electricity | Other | 18.9421 | 12.8448
World | 1908 | Residential & Commercial | Electricity | Stationary power | 1199.478 | 1000.246
World | 1908 | Residential & Commercial | Heat | Low-T heat | 47.9131 | 33.2656
World | 1908 | Residential & Commercial | Hydro | Light | 0 | 0
World | 1908 | Residential & Commercial | Hydro | Low-T heat | 0 | 0
World | 1908 | Residential & Commercial | Hydro | Other | 0 | 0
World | 1908 | Residential & Commercial | Hydro | Stationary power | 0 | 0
World | 1908 | Residential & Commercial | Natural gas | Light | 213.2077 | 1.9932
World | 1908 | Residential & Commercial | Natural gas | Low-T heat | 172666.8328 | 95099.6911
World | 1908 | Residential & Commercial | Natural gas | Other | 71.1868 | 27.4781
World | 1908 | Residential & Commercial | Natural gas | Stationary power | 70.4527 | 17.0242
World | 1908 | Residential & Commercial | Petroleum products | Light | 345533.5719 | 2502.8916
World | 1908 | Residential & Commercial | Petroleum products | Low-T heat | 4044.1633 | 2173.4986
World | 1908 | Residential & Commercial | Petroleum products | Stationary power | 934.0856 | 214.5862
World | 1908 | Transport | Biomass | Transport | 26289.8337 | 1140.4958
World | 1908 | Transport | Coal products | Transport | 4015014.1799 | 227564.8212
World | 1908 | Transport | Petroleum products | Transport | 657684.4252 | 94892.9554
World | 1909 | Industry | Biomass | High-T heat | 1958466.3168 | 766965.2088
World | 1909 | Industry | Biomass | Other | 357077.8383 | 144024.9216
World | 1909 | Industry | Coal products | High-T heat | 8693928.0009 | 3664174.4741
World | 1909 | Industry | Coal products | Light | 0 | 0
World | 1909 | Industry | Coal products | Other | 1342414.0728 | 546297.3888
World | 1909 | Industry | Coal products | Stationary power | 840.0537 | 197.8661
World | 1909 | Industry | Electricity | High-T heat | 689.069 | 508.4809
World | 1909 | Industry | Electricity | Light | 47604.2257 | 2439.1397
World | 1909 | Industry | Electricity | Other | 2543.5542 | 881.3442
World | 1909 | Industry | Electricity | Stationary power | 3708.7213 | 3159.7186
World | 1909 | Industry | Heat | High-T heat | 1360.5667 | 976.3495
World | 1909 | Industry | Hydro | High-T heat | 0 | 0
World | 1909 | Industry | Hydro | Light | 0 | 0
World | 1909 | Industry | Hydro | Other | 0 | 0
World | 1909 | Industry | Hydro | Stationary power | 0 | 0
World | 1909 | Industry | Natural gas | High-T heat | 169201.4669 | 95128.2976
World | 1909 | Industry | Natural gas | Other | 24037.3328 | 11785.9887
World | 1909 | Industry | Natural gas | Stationary power | 9350.0502 | 2443.1981
World | 1909 | Industry | Petroleum products | High-T heat | 270059.1899 | 136725.8047
World | 1909 | Industry | Petroleum products | Light | 0.0094994 | 6.1072e-05
World | 1909 | Industry | Petroleum products | Other | 62711.6527 | 25120.4549
World | 1909 | Industry | Petroleum products | Stationary power | 21104.8211 | 5048.6337
World | 1909 | International bunkers | Coal products | Transport | 1095637.1937 | 64003.362
World | 1909 | International bunkers | Petroleum products | Transport | 195892.2054 | 29819.3108
World | 1909 | Residential & Commercial | Biomass | Light | 85114.3097 | 425.5715
World | 1909 | Residential & Commercial | Biomass | Low-T heat | 10836984.3601 | 1364403.2059
World | 1909 | Residential & Commercial | Coal products | Light | 324941.7475 | 3249.4175
World | 1909 | Residential & Commercial | Coal products | Low-T heat | 6565168.758 | 2482643.7331
World | 1909 | Residential & Commercial | Coal products | Other | 0 | 0
World | 1909 | Residential & Commercial | Coal products | Stationary power | 0 | 0
World | 1909 | Residential & Commercial | Electricity | Light | 39431.5064 | 2090.631
World | 1909 | Residential & Commercial | Electricity | Low-T heat | 2247.677 | 1752.1789
World | 1909 | Residential & Commercial | Electricity | Other | 30.1645 | 20.5707
World | 1909 | Residential & Commercial | Electricity | Stationary power | 1912.2209 | 1601.8811
World | 1909 | Residential & Commercial | Heat | Low-T heat | 71.3054 | 49.3598
World | 1909 | Residential & Commercial | Hydro | Light | 0 | 0
World | 1909 | Residential & Commercial | Hydro | Low-T heat | 0 | 0
World | 1909 | Residential & Commercial | Hydro | Other | 0 | 0
World | 1909 | Residential & Commercial | Hydro | Stationary power | 0 | 0
World | 1909 | Residential & Commercial | Natural gas | Light | 245.3713 | 2.4347
World | 1909 | Residential & Commercial | Natural gas | Low-T heat | 206608.8087 | 116163.3162
World | 1909 | Residential & Commercial | Natural gas | Other | 86.954 | 33.5642
World | 1909 | Residential & Commercial | Natural gas | Stationary power | 82.966 | 20.7949
World | 1909 | Residential & Commercial | Petroleum products | Light | 362437.1819 | 2690.9156
World | 1909 | Residential & Commercial | Petroleum products | Low-T heat | 5695.0978 | 3109.4884
World | 1909 | Residential & Commercial | Petroleum products | Stationary power | 1301.04 | 306.995
World | 1909 | Transport | Biomass | Transport | 26431.3608 | 1146.754
World | 1909 | Transport | Coal products | Transport | 4096920.9006 | 235941.4114
World | 1909 | Transport | Petroleum products | Transport | 683580.7579 | 101467.0135
World | 1910 | Industry | Biomass | High-T heat | 1954802.2466 | 762416.5979
World | 1910 | Industry | Biomass | Other | 355518.0819 | 143170.7586
World | 1910 | Industry | Coal products | High-T heat | 9097913.0018 | 3843278.254
World | 1910 | Industry | Coal products | Light | 0 | 0
World | 1910 | Industry | Coal products | Other | 1407215.2841 | 573000.2458
World | 1910 | Industry | Coal products | Stationary power | 880.7843 | 207.5378
World | 1910 | Industry | Electricity | High-T heat | 1346.949 | 976.123
World | 1910 | Industry | Electricity | Light | 48591.4673 | 2496.308
World | 1910 | Industry | Electricity | Other | 4952.9116 | 1691.9028
World | 1910 | Industry | Electricity | Stationary power | 7189.4755 | 6065.6628
World | 1910 | Industry | Heat | High-T heat | 1729.0258 | 1243.3255
World | 1910 | Industry | Hydro | High-T heat | 0 | 0
World | 1910 | Industry | Hydro | Light | 0 | 0
World | 1910 | Industry | Hydro | Other | 0 | 0
World | 1910 | Industry | Hydro | Stationary power | 0 | 0
World | 1910 | Industry | Natural gas | High-T heat | 179020.8502 | 100406.7704
World | 1910 | Industry | Natural gas | Other | 25472.9239 | 12439.9689
World | 1910 | Industry | Natural gas | Stationary power | 9890.4459 | 2578.7661
World | 1910 | Industry | Petroleum products | High-T heat | 287904.5223 | 146691.9676
World | 1910 | Industry | Petroleum products | Light | 0.0099264 | 6.5524e-05
World | 1910 | Industry | Petroleum products | Other | 66453.3833 | 26951.5251
World | 1910 | Industry | Petroleum products | Stationary power | 22523.8789 | 5416.6367
World | 1910 | International bunkers | Coal products | Transport | 1146406.846 | 67098.7265
World | 1910 | International bunkers | Petroleum products | Transport | 215906.9908 | 33216.4656
World | 1910 | Residential & Commercial | Biomass | Light | 80175.0795 | 400.8754
World | 1910 | Residential & Commercial | Biomass | Low-T heat | 10908624.6185 | 1370934.6045
World | 1910 | Residential & Commercial | Coal products | Light | 331027.1534 | 3310.2715
World | 1910 | Residential & Commercial | Coal products | Low-T heat | 6774228.9376 | 2571345.3656
World | 1910 | Residential & Commercial | Coal products | Other | 0 | 0
World | 1910 | Residential & Commercial | Coal products | Stationary power | 0 | 0
World | 1910 | Residential & Commercial | Electricity | Light | 41885.4162 | 2221.4765
World | 1910 | Residential & Commercial | Electricity | Low-T heat | 3903.7843 | 2995.1995
World | 1910 | Residential & Commercial | Electricity | Other | 52.15 | 35.1639
World | 1910 | Residential & Commercial | Electricity | Stationary power | 3312.3962 | 2738.2782
World | 1910 | Residential & Commercial | Heat | Low-T heat | 97.0544 | 67.0393
World | 1910 | Residential & Commercial | Hydro | Light | 0 | 0
World | 1910 | Residential & Commercial | Hydro | Low-T heat | 0 | 0
World | 1910 | Residential & Commercial | Hydro | Other | 0 | 0
World | 1910 | Residential & Commercial | Hydro | Stationary power | 0 | 0
World | 1910 | Residential & Commercial | Natural gas | Light | 260.7866 | 2.5704
World | 1910 | Residential & Commercial | Natural gas | Low-T heat | 218637.1597 | 122637.3374
World | 1910 | Residential & Commercial | Natural gas | Other | 91.8001 | 35.4348
World | 1910 | Residential & Commercial | Natural gas | Stationary power | 87.9536 | 21.9539
World | 1910 | Residential & Commercial | Petroleum products | Light | 384158.0267 | 2920.1359
World | 1910 | Residential & Commercial | Petroleum products | Low-T heat | 10737.6251 | 5737.9722
World | 1910 | Residential & Commercial | Petroleum products | Stationary power | 2499.1944 | 566.5011
World | 1910 | Transport | Biomass | Transport | 37567.6115 | 1633.2712
World | 1910 | Transport | Coal products | Transport | 4522454.8175 | 261160.8629
World | 1910 | Transport | Petroleum products | Transport | 754400.072 | 112974.4325
World | 1911 | Industry | Biomass | High-T heat | 1949259.2132 | 763385.8447
World | 1911 | Industry | Biomass | Other | 355267.3989 | 143352.769
World | 1911 | Industry | Coal products | High-T heat | 9127779.1042 | 3882411.3456
World | 1911 | Industry | Coal products | Light | 0 | 0
World | 1911 | Industry | Coal products | Other | 1417789.3645 | 578834.6584
World | 1911 | Industry | Coal products | Stationary power | 888.7348 | 209.651
World | 1911 | Industry | Electricity | High-T heat | 1662.9404 | 1212.6166
World | 1911 | Industry | Electricity | Light | 53086.9014 | 2736.9592
World | 1911 | Industry | Electricity | Other | 6124.1249 | 2101.8146
World | 1911 | Industry | Electricity | Stationary power | 8901.1722 | 7535.2427
World | 1911 | Industry | Heat | High-T heat | 2142.4298 | 1543.1796
World | 1911 | Industry | Hydro | High-T heat | 0 | 0
World | 1911 | Industry | Hydro | Light | 0 | 0
World | 1911 | Industry | Hydro | Other | 0 | 0
World | 1911 | Industry | Hydro | Stationary power | 0 | 0
World | 1911 | Industry | Natural gas | High-T heat | 184148.8495 | 103582.7877
World | 1911 | Industry | Natural gas | Other | 26153.3894 | 12833.4638
World | 1911 | Industry | Natural gas | Stationary power | 10176.3945 | 2660.3363
World | 1911 | Industry | Petroleum products | High-T heat | 294592.2977 | 151008.0986
World | 1911 | Industry | Petroleum products | Light | 0.010011 | 6.7451e-05
World | 1911 | Industry | Petroleum products | Other | 67668.6122 | 27744.5223
World | 1911 | Industry | Petroleum products | Stationary power | 23066.389 | 5576.0108
World | 1911 | International bunkers | Coal products | Transport | 1166782.4702 | 68683.7421
World | 1911 | International bunkers | Petroleum products | Transport | 252921.5438 | 37931.9023
World | 1911 | Residential & Commercial | Biomass | Light | 75560.9879 | 377.8049
World | 1911 | Residential & Commercial | Biomass | Low-T heat | 10990570.5872 | 1384352.3944
World | 1911 | Residential & Commercial | Coal products | Light | 331457.8178 | 3314.5782
World | 1911 | Residential & Commercial | Coal products | Low-T heat | 6839285.3677 | 2618385.6756
World | 1911 | Residential & Commercial | Coal products | Other | 0 | 0
World | 1911 | Residential & Commercial | Coal products | Stationary power | 0 | 0
World | 1911 | Residential & Commercial | Electricity | Light | 45800.0178 | 2438.9045
World | 1911 | Residential & Commercial | Electricity | Low-T heat | 4844.7642 | 3739.3737
World | 1911 | Residential & Commercial | Electricity | Other | 64.8345 | 43.9006
World | 1911 | Residential & Commercial | Electricity | Stationary power | 4114.7769 | 3418.6189
World | 1911 | Residential & Commercial | Heat | Low-T heat | 126.7849 | 87.464
World | 1911 | Residential & Commercial | Hydro | Light | 0 | 0
World | 1911 | Residential & Commercial | Hydro | Low-T heat | 0 | 0
World | 1911 | Residential & Commercial | Hydro | Other | 0 | 0
World | 1911 | Residential & Commercial | Hydro | Stationary power | 0 | 0
World | 1911 | Residential & Commercial | Natural gas | Light | 268.4998 | 2.6657
World | 1911 | Residential & Commercial | Natural gas | Low-T heat | 226147.4907 | 127181.6838
World | 1911 | Residential & Commercial | Natural gas | Other | 95.2018 | 36.7479
World | 1911 | Residential & Commercial | Natural gas | Stationary power | 90.7987 | 22.7674
World | 1911 | Residential & Commercial | Petroleum products | Light | 394579.6247 | 3047.4301
World | 1911 | Residential & Commercial | Petroleum products | Low-T heat | 13786.4332 | 7367.1907
World | 1911 | Residential & Commercial | Petroleum products | Stationary power | 3209.726 | 727.3513
World | 1911 | Transport | Biomass | Transport | 43959.5435 | 1912.1918
World | 1911 | Transport | Coal products | Transport | 4643460.7966 | 269063.809
World | 1911 | Transport | Petroleum products | Transport | 789402.092 | 119305.5825
World | 1912 | Industry | Biomass | High-T heat | 1946824.8098 | 768671.2871
World | 1912 | Industry | Biomass | Other | 356245.975 | 144345.2983
World | 1912 | Industry | Coal products | High-T heat | 9594360.2004 | 4130405.0519
World | 1912 | Industry | Coal products | Light | 0 | 0
World | 1912 | Industry | Coal products | Other | 1500942.2428 | 615808.4202
World | 1912 | Industry | Coal products | Stationary power | 943.6133 | 223.0427
World | 1912 | Industry | Electricity | High-T heat | 2159.3263 | 1580.019
World | 1912 | Industry | Electricity | Light | 59321.673 | 3067.3026
World | 1912 | Industry | Electricity | Other | 7955.7696 | 2738.629
World | 1912 | Industry | Electricity | Stationary power | 11576.9611 | 9818.2942
World | 1912 | Industry | Heat | High-T heat | 2869.7213 | 2080.4638
World | 1912 | Industry | Hydro | High-T heat | 0 | 0
World | 1912 | Industry | Hydro | Light | 0 | 0
World | 1912 | Industry | Hydro | Other | 0 | 0
World | 1912 | Industry | Hydro | Stationary power | 0 | 0
World | 1912 | Industry | Natural gas | High-T heat | 202626.406 | 114743.114
World | 1912 | Industry | Natural gas | Other | 28651.6612 | 14216.1805
World | 1912 | Industry | Natural gas | Stationary power | 11204.2442 | 2946.9691
World | 1912 | Industry | Petroleum products | High-T heat | 295082.6759 | 152307.4878
World | 1912 | Industry | Petroleum products | Light | 0.0098964 | 6.8032e-05
World | 1912 | Industry | Petroleum products | Other | 67453.7624 | 27983.2573
World | 1912 | Industry | Petroleum products | Stationary power | 23123.46 | 5623.9911
World | 1912 | International bunkers | Coal products | Transport | 1163781.19 | 68773.9434
World | 1912 | International bunkers | Petroleum products | Transport | 236315.6185 | 37049.3162
World | 1912 | Residential & Commercial | Biomass | Light | 70927.2293 | 354.6361
World | 1912 | Residential & Commercial | Biomass | Low-T heat | 11083729.7874 | 1399442.8682
World | 1912 | Residential & Commercial | Coal products | Light | 338627.6394 | 3386.2764
World | 1912 | Residential & Commercial | Coal products | Low-T heat | 7047106.8262 | 2721203.9254
World | 1912 | Residential & Commercial | Coal products | Other | 0 | 0
World | 1912 | Residential & Commercial | Coal products | Stationary power | 0 | 0
World | 1912 | Residential & Commercial | Electricity | Light | 50462.3705 | 2699.6253
World | 1912 | Residential & Commercial | Electricity | Low-T heat | 6209.5506 | 4810.7182
World | 1912 | Residential & Commercial | Electricity | Other | 83.163 | 56.4782
World | 1912 | Residential & Commercial | Electricity | Stationary power | 5277.8777 | 4398.066
World | 1912 | Residential & Commercial | Heat | Low-T heat | 166.9964 | 115.7454
World | 1912 | Residential & Commercial | Hydro | Light | 0 | 0
World | 1912 | Residential & Commercial | Hydro | Low-T heat | 0 | 0
World | 1912 | Residential & Commercial | Hydro | Other | 0 | 0
World | 1912 | Residential & Commercial | Hydro | Stationary power | 0 | 0
World | 1912 | Residential & Commercial | Natural gas | Light | 292.1413 | 2.9541
World | 1912 | Residential & Commercial | Natural gas | Low-T heat | 248994.9176 | 140944.3437
World | 1912 | Residential & Commercial | Natural gas | Other | 105.5038 | 40.7245
World | 1912 | Residential & Commercial | Natural gas | Stationary power | 99.4823 | 25.2311
World | 1912 | Residential & Commercial | Petroleum products | Light | 397940.1726 | 3134.939
World | 1912 | Residential & Commercial | Petroleum products | Low-T heat | 14240.1354 | 7753.3019
World | 1912 | Residential & Commercial | Petroleum products | Stationary power | 3265.1625 | 765.4715
World | 1912 | Transport | Biomass | Transport | 35998.1719 | 1564.6428
World | 1912 | Transport | Coal products | Transport | 4866555.2635 | 283723.8209
World | 1912 | Transport | Petroleum products | Transport | 796736.9376 | 122381.9058
World | 1913 | Industry | Biomass | High-T heat | 1945878.371 | 771318.3936
World | 1913 | Industry | Biomass | Other | 356594.3173 | 144842.3864
World | 1913 | Industry | Coal products | High-T heat | 10282790.7918 | 4454642.4646
World | 1913 | Industry | Coal products | Light | 0 | 0
World | 1913 | Industry | Coal products | Other | 1613916.4919 | 664149.4731
World | 1913 | Industry | Coal products | Stationary power | 1016.5935 | 240.5516
World | 1913 | Industry | Electricity | High-T heat | 2601.4105 | 1916.9639
World | 1913 | Industry | Electricity | Light | 67765.0926 | 3493.8941
World | 1913 | Industry | Electricity | Other | 9595.9286 | 3322.6516
World | 1913 | Industry | Electricity | Stationary power | 13993.1475 | 11912.0812
World | 1913 | Industry | Heat | High-T heat | 3395.4268 | 2473.7627
World | 1913 | Industry | Hydro | High-T heat | 0 | 0
World | 1913 | Industry | Hydro | Light | 0 | 0
World | 1913 | Industry | Hydro | Other | 0 | 0
World | 1913 | Industry | Hydro | Stationary power | 0 | 0
World | 1913 | Industry | Natural gas | High-T heat | 212479.2617 | 120705.533
World | 1913 | Industry | Natural gas | Other | 29991.6159 | 14954.8986
World | 1913 | Industry | Natural gas | Stationary power | 11751.5856 | 3100.103
World | 1913 | Industry | Petroleum products | High-T heat | 326834.5931 | 170908.5091
World | 1913 | Industry | Petroleum products | Light | 0.010618 | 7.634e-05
World | 1913 | Industry | Petroleum products | Other | 73925.0686 | 31400.7989
World | 1913 | Industry | Petroleum products | Stationary power | 25658.0683 | 6310.8384
World | 1913 | International bunkers | Coal products | Transport | 1250255.9531 | 74506.3877
World | 1913 | International bunkers | Petroleum products | Transport | 261875.4437 | 42493.321
World | 1913 | Residential & Commercial | Biomass | Light | 66108.6503 | 330.5433
World | 1913 | Residential & Commercial | Biomass | Low-T heat | 11181594.092 | 1413093.9623
World | 1913 | Residential & Commercial | Coal products | Light | 362912.0327 | 3629.1203
World | 1913 | Residential & Commercial | Coal products | Low-T heat | 7631068.0703 | 2967580.5044
World | 1913 | Residential & Commercial | Coal products | Other | 0 | 0
World | 1913 | Residential & Commercial | Coal products | Stationary power | 0 | 0
World | 1913 | Residential & Commercial | Electricity | Light | 57084.325 | 3051.6805
World | 1913 | Residential & Commercial | Electricity | Low-T heat | 7604.5833 | 5934.6053
World | 1913 | Residential & Commercial | Electricity | Other | 102.0347 | 69.6728
World | 1913 | Residential & Commercial | Electricity | Stationary power | 6472.2124 | 5425.5487
World | 1913 | Residential & Commercial | Heat | Low-T heat | 205.2315 | 142.3656
World | 1913 | Residential & Commercial | Hydro | Light | 0 | 0
World | 1913 | Residential & Commercial | Hydro | Low-T heat | 0 | 0
World | 1913 | Residential & Commercial | Hydro | Other | 0 | 0
World | 1913 | Residential & Commercial | Hydro | Stationary power | 0 | 0
World | 1913 | Residential & Commercial | Natural gas | Light | 303.6587 | 3.101
World | 1913 | Residential & Commercial | Natural gas | Low-T heat | 260420.3368 | 147954.0651
World | 1913 | Residential & Commercial | Natural gas | Other | 110.7509 | 42.7499
World | 1913 | Residential & Commercial | Natural gas | Stationary power | 103.7709 | 26.4859
World | 1913 | Residential & Commercial | Petroleum products | Light | 433078.042 | 3569.1929
World | 1913 | Residential & Commercial | Petroleum products | Low-T heat | 25626.4911 | 13722.6321
World | 1913 | Residential & Commercial | Petroleum products | Stationary power | 5961.8306 | 1354.8142
World | 1913 | Transport | Biomass | Transport | 25757.2524 | 1117.9501
World | 1913 | Transport | Coal products | Transport | 5197067.4747 | 306436.6011
World | 1913 | Transport | Petroleum products | Transport | 915707.9685 | 144020.704
World | 1914 | Industry | Biomass | High-T heat | 1949294.0649 | 747114.3146
World | 1914 | Industry | Biomass | Other | 350820.1814 | 140297.2121
World | 1914 | Industry | Coal products | High-T heat | 9091233.4699 | 3783250.6582
World | 1914 | Industry | Coal products | Light | 0 | 0
World | 1914 | Industry | Coal products | Other | 1391749.6835 | 564050.6396
World | 1914 | Industry | Coal products | Stationary power | 869.1273 | 204.2963
World | 1914 | Industry | Electricity | High-T heat | 3448.1678 | 2498.2909
World | 1914 | Industry | Electricity | Light | 73188.9659 | 3698.0504
World | 1914 | Industry | Electricity | Other | 12682.1918 | 4330.2591
World | 1914 | Industry | Electricity | Stationary power | 18402.2084 | 15524.4682
World | 1914 | Industry | Heat | High-T heat | 4057.1305 | 2866.2653
World | 1914 | Industry | Hydro | High-T heat | 0 | 0
World | 1914 | Industry | Hydro | Light | 0 | 0
World | 1914 | Industry | Hydro | Other | 0 | 0
World | 1914 | Industry | Hydro | Stationary power | 0 | 0
World | 1914 | Industry | Natural gas | High-T heat | 215927.8706 | 119977.9413
World | 1914 | Industry | Natural gas | Other | 30926.4456 | 14864.7532
World | 1914 | Industry | Natural gas | Stationary power | 11917.9663 | 3081.4161
World | 1914 | Industry | Petroleum products | High-T heat | 329205.3981 | 170625.8141
World | 1914 | Industry | Petroleum products | Light | 0.010767 | 7.6214e-05
World | 1914 | Industry | Petroleum products | Other | 74766.3661 | 31348.8597
World | 1914 | Industry | Petroleum products | Stationary power | 25829.8454 | 6300.3998
World | 1914 | International bunkers | Coal products | Transport | 1139535.7183 | 67329.93
World | 1914 | International bunkers | Petroleum products | Transport | 285236.8433 | 44284.3227
World | 1914 | Residential & Commercial | Biomass | Light | 60497.1076 | 302.4855
World | 1914 | Residential & Commercial | Biomass | Low-T heat | 11260577.1087 | 1410731.5804
World | 1914 | Residential & Commercial | Coal products | Light | 306200.6703 | 3062.0067
World | 1914 | Residential & Commercial | Coal products | Low-T heat | 6734270.9918 | 2548610.2456
World | 1914 | Residential & Commercial | Coal products | Other | 0 | 0
World | 1914 | Residential & Commercial | Coal products | Stationary power | 0 | 0
World | 1914 | Residential & Commercial | Electricity | Light | 62579.5508 | 3272.9485
World | 1914 | Residential & Commercial | Electricity | Low-T heat | 9913.0028 | 7608.0399
World | 1914 | Residential & Commercial | Electricity | Other | 132.494 | 89.319
World | 1914 | Residential & Commercial | Electricity | Stationary power | 8410.1445 | 6955.44
World | 1914 | Residential & Commercial | Heat | Low-T heat | 273.7662 | 186.8446
World | 1914 | Residential & Commercial | Hydro | Light | 0 | 0
World | 1914 | Residential & Commercial | Hydro | Low-T heat | 0 | 0
World | 1914 | Residential & Commercial | Hydro | Other | 0 | 0
World | 1914 | Residential & Commercial | Hydro | Stationary power | 0 | 0
World | 1914 | Residential & Commercial | Natural gas | Light | 321.9954 | 3.0912
World | 1914 | Residential & Commercial | Natural gas | Low-T heat | 265305.7467 | 147487.5975
World | 1914 | Residential & Commercial | Natural gas | Other | 110.4018 | 42.6151
World | 1914 | Residential & Commercial | Natural gas | Stationary power | 107.4808 | 26.4024
World | 1914 | Residential & Commercial | Petroleum products | Light | 439369.2965 | 3495.639
World | 1914 | Residential & Commercial | Petroleum products | Low-T heat | 27851.3706 | 14789.2307
World | 1914 | Residential & Commercial | Petroleum products | Stationary power | 6516.9289 | 1460.1179
World | 1914 | Transport | Biomass | Transport | 24729.101 | 1076.9773
World | 1914 | Transport | Coal products | Transport | 5071901.4124 | 291322.1419
World | 1914 | Transport | Petroleum products | Transport | 950803.0137 | 144847.1476
World | 1915 | Industry | Biomass | High-T heat | 1949677.3292 | 748987.851
World | 1915 | Industry | Biomass | Other | 351230.7604 | 140649.035
World | 1915 | Industry | Coal products | High-T heat | 8900560.9636 | 3760691.5435
World | 1915 | Industry | Coal products | Light | 0 | 0
World | 1915 | Industry | Coal products | Other | 1375289.2377 | 560687.2666
World | 1915 | Industry | Coal products | Stationary power | 861.7664 | 203.0781
World | 1915 | Industry | Electricity | High-T heat | 4216.5403 | 3057.57
World | 1915 | Industry | Electricity | Light | 77252.2586 | 3909.4964
World | 1915 | Industry | Electricity | Other | 15500.7667 | 5299.6511
World | 1915 | Industry | Electricity | Stationary power | 22513.4882 | 18999.8478
World | 1915 | Industry | Heat | High-T heat | 4861.0503 | 3402.898
World | 1915 | Industry | Hydro | High-T heat | 0 | 0
World | 1915 | Industry | Hydro | Light | 0 | 0
World | 1915 | Industry | Hydro | Other | 0 | 0
World | 1915 | Industry | Hydro | Stationary power | 0 | 0
World | 1915 | Industry | Natural gas | High-T heat | 228610.6611 | 127442.9833
World | 1915 | Industry | Natural gas | Other | 32669.7147 | 15789.6399
World | 1915 | Industry | Natural gas | Stationary power | 12622.1357 | 3273.1422
World | 1915 | Industry | Petroleum products | High-T heat | 350687.0726 | 181903.5852
World | 1915 | Industry | Petroleum products | Light | 0.011486 | 8.1252e-05
World | 1915 | Industry | Petroleum products | Other | 79649.0178 | 33420.91
World | 1915 | Industry | Petroleum products | Stationary power | 27514.2938 | 6716.8342
World | 1915 | International bunkers | Coal products | Transport | 1088351.3421 | 65818.3698
World | 1915 | International bunkers | Petroleum products | Transport | 301102.1557 | 47069.6569
World | 1915 | Residential & Commercial | Biomass | Light | 55779.4975 | 278.8975
World | 1915 | Residential & Commercial | Biomass | Low-T heat | 11394812.4537 | 1430821.7234
World | 1915 | Residential & Commercial | Coal products | Light | 294601.0801 | 2946.0108
World | 1915 | Residential & Commercial | Coal products | Low-T heat | 6477414.3566 | 2496699.5172
World | 1915 | Residential & Commercial | Coal products | Other | 0 | 0
World | 1915 | Residential & Commercial | Coal products | Stationary power | 0 | 0
World | 1915 | Residential & Commercial | Electricity | Light | 67308.3369 | 3529.1251
World | 1915 | Residential & Commercial | Electricity | Low-T heat | 12199.2719 | 9389.8494
World | 1915 | Residential & Commercial | Electricity | Other | 163.128 | 110.2376
World | 1915 | Residential & Commercial | Electricity | Stationary power | 10356.4146 | 8584.4099
World | 1915 | Residential & Commercial | Heat | Low-T heat | 350.5587 | 237.9967
World | 1915 | Residential & Commercial | Hydro | Light | 0 | 0
World | 1915 | Residential & Commercial | Hydro | Low-T heat | 0 | 0
World | 1915 | Residential & Commercial | Hydro | Other | 0 | 0
World | 1915 | Residential & Commercial | Hydro | Stationary power | 0 | 0
World | 1915 | Residential & Commercial | Natural gas | Light | 338.1281 | 3.2783
World | 1915 | Residential & Commercial | Natural gas | Low-T heat | 280412.9356 | 156410.6466
World | 1915 | Residential & Commercial | Natural gas | Other | 117.0811 | 45.1933
World | 1915 | Residential & Commercial | Natural gas | Stationary power | 113.3016 | 27.9998
World | 1915 | Residential & Commercial | Petroleum products | Light | 463039.2697 | 3684.8309
World | 1915 | Residential & Commercial | Petroleum products | Low-T heat | 34218.6907 | 18193.7645
World | 1915 | Residential & Commercial | Petroleum products | Stationary power | 8011.5867 | 1796.2422
World | 1915 | Transport | Biomass | Transport | 24981.1731 | 1091.555
World | 1915 | Transport | Coal products | Transport | 5041898.664 | 288487.1889
World | 1915 | Transport | Petroleum products | Transport | 1008424.6021 | 154172.2952
World | 1916 | Industry | Biomass | High-T heat | 1936365.3487 | 771934.6818
World | 1916 | Industry | Biomass | Other | 355969.8878 | 144958.1164
World | 1916 | Industry | Coal products | High-T heat | 9335739.9632 | 4079851.5184
World | 1916 | Industry | Coal products | Light | 0 | 0
World | 1916 | Industry | Coal products | Other | 1469935.211 | 608271.3164
World | 1916 | Industry | Coal products | Stationary power | 929.7239 | 220.3128
World | 1916 | Industry | Electricity | High-T heat | 5329.0258 | 3914.1922
World | 1916 | Industry | Electricity | Light | 81556.2846 | 4199.9374
World | 1916 | Industry | Electricity | Other | 19612.5331 | 6784.4246
World | 1916 | Industry | Electricity | Stationary power | 28628.426 | 24322.9286
World | 1916 | Industry | Heat | High-T heat | 5823.9952 | 4084.9023
World | 1916 | Industry | Hydro | High-T heat | 0 | 0
World | 1916 | Industry | Hydro | Light | 0 | 0
World | 1916 | Industry | Hydro | Other | 0 | 0
World | 1916 | Industry | Hydro | Stationary power | 0 | 0
World | 1916 | Industry | Natural gas | High-T heat | 275719.2117 | 157613.5857
World | 1916 | Industry | Natural gas | Other | 38768.4044 | 19527.6483
World | 1916 | Industry | Natural gas | Stationary power | 15256.6466 | 4048.0195
World | 1916 | Industry | Petroleum products | High-T heat | 374194.7916 | 197989.8297
World | 1916 | Industry | Petroleum products | Light | 0.011873 | 8.8437e-05
World | 1916 | Industry | Petroleum products | Other | 83933.0399 | 36376.4148
World | 1916 | Industry | Petroleum products | Stationary power | 29415.5132 | 7310.8227
World | 1916 | International bunkers | Coal products | Transport | 1110068.5901 | 68138.3556
World | 1916 | International bunkers | Petroleum products | Transport | 341758.7392 | 55191.5778
World | 1916 | Residential & Commercial | Biomass | Light | 51263.4239 | 256.3171
World | 1916 | Residential & Commercial | Biomass | Low-T heat | 11479188.5514 | 1461115.3134
World | 1916 | Residential & Commercial | Coal products | Light | 308920.8572 | 3089.2086
World | 1916 | Residential & Commercial | Coal products | Low-T heat | 6758002.863 | 2666597.2117
World | 1916 | Residential & Commercial | Coal products | Other | 0 | 0
World | 1916 | Residential & Commercial | Coal products | Stationary power | 0 | 0
World | 1916 | Residential & Commercial | Electricity | Light | 72542.8432 | 3886.0383
World | 1916 | Residential & Commercial | Electricity | Low-T heat | 15444.405 | 12074.6493
World | 1916 | Residential & Commercial | Electricity | Other | 207.1341 | 141.7574
World | 1916 | Residential & Commercial | Electricity | Stationary power | 13154.0997 | 11038.9139
World | 1916 | Residential & Commercial | Heat | Low-T heat | 436.0153 | 295.8813
World | 1916 | Residential & Commercial | Hydro | Light | 0 | 0
World | 1916 | Residential & Commercial | Hydro | Low-T heat | 0 | 0
World | 1916 | Residential & Commercial | Hydro | Other | 0 | 0
World | 1916 | Residential & Commercial | Hydro | Stationary power | 0 | 0
World | 1916 | Residential & Commercial | Natural gas | Light | 387.4563 | 4.0321
World | 1916 | Residential & Commercial | Natural gas | Low-T heat | 336342.7033 | 192379.1249
World | 1916 | Residential & Commercial | Natural gas | Other | 144.0053 | 55.586
World | 1916 | Residential & Commercial | Natural gas | Stationary power | 133.352 | 34.4386
World | 1916 | Residential & Commercial | Petroleum products | Light | 484436.848 | 4130.2727
World | 1916 | Residential & Commercial | Petroleum products | Low-T heat | 43091.1877 | 23564.4585
World | 1916 | Residential & Commercial | Petroleum products | Stationary power | 9876.7915 | 2326.4825
World | 1916 | Transport | Biomass | Transport | 77218.6118 | 3481.0291
World | 1916 | Transport | Coal products | Transport | 5957854.0896 | 351595.7529
World | 1916 | Transport | Petroleum products | Transport | 1096003.2961 | 176370.939
World | 1917 | Industry | Biomass | High-T heat | 1942839.2456 | 761766.8907
World | 1917 | Industry | Biomass | Other | 353760.7946 | 143048.753
World | 1917 | Industry | Coal products | High-T heat | 9774610.1298 | 4251239.3853
World | 1917 | Industry | Coal products | Light | 0 | 0
World | 1917 | Industry | Coal products | Other | 1536085.5156 | 633823.7962
World | 1917 | Industry | Coal products | Stationary power | 969.5266 | 229.5678
World | 1917 | Industry | Electricity | High-T heat | 6454.0065 | 4726.045
World | 1917 | Industry | Electricity | Light | 84506.2167 | 4321.4748
World | 1917 | Industry | Electricity | Other | 23738.4345 | 8191.5998
World | 1917 | Industry | Electricity | Stationary power | 34622.6879 | 29367.8107
World | 1917 | Industry | Heat | High-T heat | 6473.5746 | 4562.863
World | 1917 | Industry | Hydro | High-T heat | 0 | 0
World | 1917 | Industry | Hydro | Light | 0 | 0
World | 1917 | Industry | Hydro | Other | 0 | 0
World | 1917 | Industry | Hydro | Stationary power | 0 | 0
World | 1917 | Industry | Natural gas | High-T heat | 291012.6432 | 164945.2922
World | 1917 | Industry | Natural gas | Other | 41141.6785 | 20436.0154
World | 1917 | Industry | Natural gas | Stationary power | 16091.5152 | 4236.3211
World | 1917 | Industry | Petroleum products | High-T heat | 391762.6085 | 208521.2687
World | 1917 | Industry | Petroleum products | Light | 0.01211 | 9.3141e-05
World | 1917 | Industry | Petroleum products | Other | 87243.7105 | 38311.3425
World | 1917 | Industry | Petroleum products | Stationary power | 30837.1721 | 7699.6987
World | 1917 | International bunkers | Coal products | Transport | 1068314.3621 | 65877.743
World | 1917 | International bunkers | Petroleum products | Transport | 388835.7335 | 62008.7282
World | 1917 | Residential & Commercial | Biomass | Light | 46179.4307 | 230.8972
World | 1917 | Residential & Commercial | Biomass | Low-T heat | 11686988.5015 | 1480766.0397
World | 1917 | Residential & Commercial | Coal products | Light | 307008.1741 | 3070.0817
World | 1917 | Residential & Commercial | Coal products | Low-T heat | 6853309.8959 | 2700146.5455
World | 1917 | Residential & Commercial | Coal products | Other | 0 | 0
World | 1917 | Residential & Commercial | Coal products | Stationary power | 0 | 0
World | 1917 | Residential & Commercial | Electricity | Light | 76607.5436 | 4069.2397
World | 1917 | Residential & Commercial | Electricity | Low-T heat | 18791.8829 | 14649.9502
World | 1917 | Residential & Commercial | Electricity | Other | 251.8991 | 171.9916
World | 1917 | Residential & Commercial | Electricity | Stationary power | 15995.5701 | 13393.3115
World | 1917 | Residential & Commercial | Heat | Low-T heat | 442.3689 | 301.7538
World | 1917 | Residential & Commercial | Hydro | Light | 0 | 0
World | 1917 | Residential & Commercial | Hydro | Low-T heat | 0 | 0
World | 1917 | Residential & Commercial | Hydro | Other | 0 | 0
World | 1917 | Residential & Commercial | Hydro | Stationary power | 0 | 0
World | 1917 | Residential & Commercial | Natural gas | Light | 415.2633 | 4.2252
World | 1917 | Residential & Commercial | Natural gas | Low-T heat | 355335.4788 | 201589.4483
World | 1917 | Residential & Commercial | Natural gas | Other | 150.8997 | 58.2473
World | 1917 | Residential & Commercial | Natural gas | Stationary power | 141.7324 | 36.0874
World | 1917 | Residential & Commercial | Petroleum products | Light | 499287.4763 | 4311.6352
World | 1917 | Residential & Commercial | Petroleum products | Low-T heat | 54715.2288 | 29916.292
World | 1917 | Residential & Commercial | Petroleum products | Stationary power | 12517.694 | 2953.5892
World | 1917 | Transport | Biomass | Transport | 26485.6617 | 1164.7651
World | 1917 | Transport | Coal products | Transport | 6208566.2201 | 365988.0626
World | 1917 | Transport | Petroleum products | Transport | 1186098.0717 | 190604.5765
World | 1918 | Industry | Biomass | High-T heat | 1940203.9251 | 771155.2717
World | 1918 | Industry | Biomass | Other | 354769.8407 | 144811.7545
World | 1918 | Industry | Coal products | High-T heat | 9788116.7248 | 4352964.6864
World | 1918 | Industry | Coal products | Light | 0 | 0
World | 1918 | Industry | Coal products | Other | 1556078.1111 | 648990.1773
World | 1918 | Industry | Coal products | Stationary power | 989.1608 | 235.0609
World | 1918 | Industry | Electricity | High-T heat | 7682.4154 | 5642.0273
World | 1918 | Industry | Electricity | Light | 82847.3854 | 4265.6442
World | 1918 | Industry | Electricity | Other | 28219.2877 | 9779.2614
World | 1918 | Industry | Electricity | Stationary power | 41279.3034 | 35059.7571
World | 1918 | Industry | Heat | High-T heat | 7142.7485 | 5062.8464
World | 1918 | Industry | Hydro | High-T heat | 0 | 0
World | 1918 | Industry | Hydro | Light | 0 | 0
World | 1918 | Industry | Hydro | Other | 0 | 0
World | 1918 | Industry | Hydro | Stationary power | 0 | 0
World | 1918 | Industry | Natural gas | High-T heat | 263107.9454 | 151572.2181
World | 1918 | Industry | Natural gas | Other | 36822.1985 | 18779.1488
World | 1918 | Industry | Natural gas | Stationary power | 14567.0738 | 3892.8579
World | 1918 | Industry | Petroleum products | High-T heat | 374351.438 | 206428.2053
World | 1918 | Industry | Petroleum products | Light | 0.010648 | 9.2206e-05
World | 1918 | Industry | Petroleum products | Other | 81072.0457 | 37926.7866
World | 1918 | Industry | Petroleum products | Stationary power | 29598.1539 | 7622.4118
World | 1918 | International bunkers | Coal products | Transport | 1046029.8716 | 64284.2355
World | 1918 | International bunkers | Petroleum products | Transport | 438952.1532 | 71988.8455
World | 1918 | Residential & Commercial | Biomass | Light | 40441.8587 | 202.2093
World | 1918 | Residential & Commercial | Biomass | Low-T heat | 11710091.1357 | 1482072.298
World | 1918 | Residential & Commercial | Coal products | Light | 296141.4079 | 2961.4141
World | 1918 | Residential & Commercial | Coal products | Low-T heat | 6657644.6466 | 2654717.8877
World | 1918 | Residential & Commercial | Coal products | Other | 0 | 0
World | 1918 | Residential & Commercial | Coal products | Stationary power | 0 | 0
World | 1918 | Residential & Commercial | Electricity | Light | 76929.1892 | 4130.6409
World | 1918 | Residential & Commercial | Electricity | Low-T heat | 22137.332 | 17357.2352
World | 1918 | Residential & Commercial | Electricity | Other | 296.7695 | 203.7754
World | 1918 | Residential & Commercial | Electricity | Stationary power | 18873.9735 | 15868.3719
World | 1918 | Residential & Commercial | Heat | Low-T heat | 441.2919 | 302.9032
World | 1918 | Residential & Commercial | Hydro | Light | 0 | 0
World | 1918 | Residential & Commercial | Hydro | Low-T heat | 0 | 0
World | 1918 | Residential & Commercial | Hydro | Other | 0 | 0
World | 1918 | Residential & Commercial | Hydro | Stationary power | 0 | 0
World | 1918 | Residential & Commercial | Natural gas | Light | 363.6685 | 3.8653
World | 1918 | Residential & Commercial | Natural gas | Low-T heat | 319934.6353 | 184416.7356
World | 1918 | Residential & Commercial | Natural gas | Other | 138.045 | 53.2854
World | 1918 | Residential & Commercial | Natural gas | Stationary power | 126.1365 | 33.0133
World | 1918 | Residential & Commercial | Petroleum products | Light | 475372.2496 | 4479.6018
World | 1918 | Residential & Commercial | Petroleum products | Low-T heat | 64407.4922 | 36479.3702
World | 1918 | Residential & Commercial | Petroleum products | Stationary power | 14276.5267 | 3601.5518
World | 1918 | Transport | Biomass | Transport | 162141.4947 | 7629.4432
World | 1918 | Transport | Coal products | Transport | 6051563.6329 | 365047.3253
World | 1918 | Transport | Petroleum products | Transport | 1222921.3048 | 207327.0227
World | 1919 | Industry | Biomass | High-T heat | 1962794.9349 | 780195.8075
World | 1919 | Industry | Biomass | Other | 359389.7998 | 146509.4358
World | 1919 | Industry | Coal products | High-T heat | 8036441.8246 | 3494208.4587
World | 1919 | Industry | Coal products | Light | 0 | 0
World | 1919 | Industry | Coal products | Other | 1258107.6813 | 520956.895
World | 1919 | Industry | Coal products | Stationary power | 796.8344 | 188.6879
World | 1919 | Industry | Electricity | High-T heat | 8912.5542 | 6574.7024
World | 1919 | Industry | Electricity | Light | 92910.2027 | 4772.5737
World | 1919 | Industry | Electricity | Other | 32775.3922 | 11395.8565
World | 1919 | Industry | Electricity | Stationary power | 47987.1421 | 40855.433
World | 1919 | Industry | Heat | High-T heat | 7563.7787 | 5245.674
World | 1919 | Industry | Hydro | High-T heat | 0 | 0
World | 1919 | Industry | Hydro | Light | 0 | 0
World | 1919 | Industry | Hydro | Other | 0 | 0
World | 1919 | Industry | Hydro | Stationary power | 0 | 0
World | 1919 | Industry | Natural gas | High-T heat | 275758.1351 | 158482.1289
World | 1919 | Industry | Natural gas | Other | 38694.0171 | 19635.2571
World | 1919 | Industry | Natural gas | Stationary power | 15260.9312 | 4070.3265
World | 1919 | Industry | Petroleum products | High-T heat | 408493.3468 | 224364.6761
World | 1919 | Industry | Petroleum products | Light | 0.011747 | 0.00010022
World | 1919 | Industry | Petroleum products | Other | 88774.9052 | 41222.2312
World | 1919 | Industry | Petroleum products | Stationary power | 32279.0279 | 8284.7204
World | 1919 | International bunkers | Coal products | Transport | 1106316.727 | 64631.6524
World | 1919 | International bunkers | Petroleum products | Transport | 450778.3644 | 74577.2648
World | 1919 | Residential & Commercial | Biomass | Light | 36250.416 | 181.2521
World | 1919 | Residential & Commercial | Biomass | Low-T heat | 12152740.0499 | 1549910.1822
World | 1919 | Residential & Commercial | Coal products | Light | 241863.6928 | 2418.6369
World | 1919 | Residential & Commercial | Coal products | Low-T heat | 5686605.1587 | 2210713.1922
World | 1919 | Residential & Commercial | Coal products | Other | 0 | 0
World | 1919 | Residential & Commercial | Coal products | Stationary power | 0 | 0
World | 1919 | Residential & Commercial | Electricity | Light | 86029.8278 | 4606.8864
World | 1919 | Residential & Commercial | Electricity | Low-T heat | 26303.1271 | 20722.9966
World | 1919 | Residential & Commercial | Electricity | Other | 353.1677 | 243.2897
World | 1919 | Residential & Commercial | Electricity | Stationary power | 22442.1203 | 18945.4261
World | 1919 | Residential & Commercial | Heat | Low-T heat | 426.3138 | 290.7949
World | 1919 | Residential & Commercial | Hydro | Light | 0 | 0
World | 1919 | Residential & Commercial | Hydro | Low-T heat | 0 | 0
World | 1919 | Residential & Commercial | Hydro | Other | 0 | 0
World | 1919 | Residential & Commercial | Hydro | Stationary power | 0 | 0
World | 1919 | Residential & Commercial | Natural gas | Light | 375.7246 | 3.9952
World | 1919 | Residential & Commercial | Natural gas | Low-T heat | 330589.5945 | 190617.4763
World | 1919 | Residential & Commercial | Natural gas | Other | 142.6866 | 55.077
World | 1919 | Residential & Commercial | Natural gas | Stationary power | 130.3215 | 34.1233
World | 1919 | Residential & Commercial | Petroleum products | Light | 500155.901 | 4691.3023
World | 1919 | Residential & Commercial | Petroleum products | Low-T heat | 91485.1634 | 51239.5659
World | 1919 | Residential & Commercial | Petroleum products | Stationary power | 20496.5256 | 5058.8031
World | 1919 | Transport | Biomass | Transport | 88230.6313 | 4110.7615
World | 1919 | Transport | Coal products | Transport | 5827226.0189 | 347958.8105
World | 1919 | Transport | Petroleum products | Transport | 1350409.5571 | 227948.5099
World | 1920 | Industry | Biomass | High-T heat | 1915760.2593 | 758872.8585
World | 1920 | Industry | Biomass | Other | 350193.3092 | 142505.2958
World | 1920 | Industry | Coal products | High-T heat | 9294063.2363 | 4025017.3468
World | 1920 | Industry | Coal products | Light | 0 | 0
World | 1920 | Industry | Coal products | Other | 1453655.6167 | 600096.0057
World | 1920 | Industry | Coal products | Stationary power | 918.5051 | 217.3517
World | 1920 | Industry | Electricity | High-T heat | 10851.2879 | 8045.7898
World | 1920 | Industry | Electricity | Light | 96249.1906 | 4922.2766
World | 1920 | Industry | Electricity | Other | 40006.0824 | 13945.6755
World | 1920 | Industry | Electricity | Stationary power | 58552.2165 | 49996.8223
World | 1920 | Industry | Heat | High-T heat | 8546.0545 | 6027.9476
World | 1920 | Industry | Hydro | High-T heat | 0 | 0
World | 1920 | Industry | Hydro | Light | 0 | 0
World | 1920 | Industry | Hydro | Other | 0 | 0
World | 1920 | Industry | Hydro | Stationary power | 0 | 0
World | 1920 | Industry | Natural gas | High-T heat | 307839.0665 | 175190.0143
World | 1920 | Industry | Natural gas | Other | 43519.2844 | 21705.2926
World | 1920 | Industry | Natural gas | Stationary power | 17018.1706 | 4499.4383
World | 1920 | Industry | Petroleum products | High-T heat | 450430.8378 | 247212.0139
World | 1920 | Industry | Petroleum products | Light | 0.012859 | 0.00011042
World | 1920 | Industry | Petroleum products | Other | 97774.7174 | 45419.943
World | 1920 | Industry | Petroleum products | Stationary power | 35602.812 | 9128.3639
World | 1920 | International bunkers | Coal products | Transport | 1123305.4713 | 66485.4101
World | 1920 | International bunkers | Petroleum products | Transport | 528930.2112 | 85472.6658
World | 1920 | Residential & Commercial | Biomass | Light | 29375.8827 | 146.8794
World | 1920 | Residential & Commercial | Biomass | Low-T heat | 11904177.9694 | 1507211.4081
World | 1920 | Residential & Commercial | Coal products | Light | 276029.6924 | 2760.2969
World | 1920 | Residential & Commercial | Coal products | Low-T heat | 6720897.5539 | 2573516.8324
World | 1920 | Residential & Commercial | Coal products | Other | 0 | 0
World | 1920 | Residential & Commercial | Coal products | Stationary power | 0 | 0
World | 1920 | Residential & Commercial | Electricity | Light | 91537.2628 | 4876.9451
World | 1920 | Residential & Commercial | Electricity | Low-T heat | 31844.1059 | 25150.1873
World | 1920 | Residential & Commercial | Electricity | Other | 428.2763 | 295.2653
World | 1920 | Residential & Commercial | Electricity | Stationary power | 27170.0005 | 22992.8627
World | 1920 | Residential & Commercial | Heat | Low-T heat | 444.1151 | 306.2089
World | 1920 | Residential & Commercial | Hydro | Light | 0 | 0
World | 1920 | Residential & Commercial | Hydro | Low-T heat | 0 | 0
World | 1920 | Residential & Commercial | Hydro | Other | 0 | 0
World | 1920 | Residential & Commercial | Hydro | Stationary power | 0 | 0
World | 1920 | Residential & Commercial | Natural gas | Light | 409.4555 | 4.2989
World | 1920 | Residential & Commercial | Natural gas | Low-T heat | 357387.8199 | 205106.0867
World | 1920 | Residential & Commercial | Natural gas | Other | 153.532 | 59.2634
World | 1920 | Residential & Commercial | Natural gas | Stationary power | 141.3628 | 36.717
World | 1920 | Residential & Commercial | Petroleum products | Light | 521965.0712 | 4879.9367
World | 1920 | Residential & Commercial | Petroleum products | Low-T heat | 121574.6944 | 67955.6975
World | 1920 | Residential & Commercial | Petroleum products | Stationary power | 27240.8572 | 6709.1609
World | 1920 | Transport | Biomass | Transport | 74307.6322 | 3251.1663
World | 1920 | Transport | Coal products | Transport | 6221900.4082 | 372710.3269
World | 1920 | Transport | Petroleum products | Transport | 1529875.8276 | 255156.0638
World | 1921 | Industry | Biomass | High-T heat | 1925680.729 | 752177.7894
World | 1921 | Industry | Biomass | Other | 349630.9368 | 141248.0591
World | 1921 | Industry | Coal products | High-T heat | 7822505.9473 | 3305031.085
World | 1921 | Industry | Coal products | Light | 0 | 0
World | 1921 | Industry | Coal products | Other | 1206104.1601 | 492752.1504
World | 1921 | Industry | Coal products | Stationary power | 757.2923 | 178.4723
World | 1921 | Industry | Electricity | High-T heat | 11917.9105 | 8809.8108
World | 1921 | Industry | Electricity | Light | 90673.2332 | 4574.4618
World | 1921 | Industry | Electricity | Other | 43979.8702 | 15269.9445
World | 1921 | Industry | Electricity | Stationary power | 64202.8379 | 54744.4761
World | 1921 | Industry | Heat | High-T heat | 10315.6302 | 7396.089
World | 1921 | Industry | Hydro | High-T heat | 0 | 0
World | 1921 | Industry | Hydro | Light | 0 | 0
World | 1921 | Industry | Hydro | Other | 0 | 0
World | 1921 | Industry | Hydro | Stationary power | 0 | 0
World | 1921 | Industry | Natural gas | High-T heat | 260055.669 | 146109.8727
World | 1921 | Industry | Natural gas | Light | 0 | 0
World | 1921 | Industry | Natural gas | Other | 37108.8369 | 18102.3875
World | 1921 | Industry | Natural gas | Stationary power | 14357.6949 | 3752.5675
World | 1921 | Industry | Petroleum products | High-T heat | 491375.3562 | 268425.3558
World | 1921 | Industry | Petroleum products | Light | 0.014017 | 0.0001199
World | 1921 | Industry | Petroleum products | Other | 106814.747 | 49317.4428
World | 1921 | Industry | Petroleum products | Stationary power | 38835.2386 | 9911.6717
World | 1921 | International bunkers | Coal products | Transport | 866396.9865 | 50414.1032
World | 1921 | International bunkers | Petroleum products | Transport | 592655.7577 | 94195.373
World | 1921 | Residential & Commercial | Biomass | Light | 23983.7118 | 119.9186
World | 1921 | Residential & Commercial | Biomass | Low-T heat | 12128032.0537 | 1538218.8234
World | 1921 | Residential & Commercial | Coal products | Light | 221549.4214 | 2215.4942
World | 1921 | Residential & Commercial | Coal products | Low-T heat | 5633993.5336 | 2107778.9954
World | 1921 | Residential & Commercial | Coal products | Other | 0 | 0
World | 1921 | Residential & Commercial | Coal products | Stationary power | 0 | 0
World | 1921 | Residential & Commercial | Electricity | Light | 86647.3455 | 4551.5175
World | 1921 | Residential & Commercial | Electricity | Low-T heat | 33683.2098 | 26470.9241
World | 1921 | Residential & Commercial | Electricity | Other | 452.8412 | 310.7708
World | 1921 | Residential & Commercial | Electricity | Stationary power | 28701.8927 | 24200.3098
World | 1921 | Residential & Commercial | Heat | Low-T heat | 564.0079 | 391.5014
World | 1921 | Residential & Commercial | Hydro | Light | 0 | 0
World | 1921 | Residential & Commercial | Hydro | Low-T heat | 0 | 0
World | 1921 | Residential & Commercial | Hydro | Other | 0 | 0
World | 1921 | Residential & Commercial | Hydro | Stationary power | 0 | 0
World | 1921 | Residential & Commercial | Natural gas | Light | 347.3265 | 3.5391
World | 1921 | Residential & Commercial | Natural gas | Low-T heat | 297241.5945 | 168855.5584
World | 1921 | Residential & Commercial | Natural gas | Other | 126.3967 | 48.7891
World | 1921 | Residential & Commercial | Natural gas | Stationary power | 118.5005 | 30.2276
World | 1921 | Residential & Commercial | Petroleum products | Light | 546226.7029 | 4993.32
World | 1921 | Residential & Commercial | Petroleum products | Low-T heat | 151886.1415 | 84708.5179
World | 1921 | Residential & Commercial | Petroleum products | Other | 0 | 0
World | 1921 | Residential & Commercial | Petroleum products | Stationary power | 34030.0054 | 8363.1409
World | 1921 | Transport | Biomass | Transport | 30894.3739 | 1372.6903
World | 1921 | Transport | Coal products | Transport | 5360627.4129 | 313787.7263
World | 1921 | Transport | Petroleum products | Transport | 1674249.0913 | 275186.4121
World | 1922 | Industry | Biomass | High-T heat | 1910634.6261 | 757342.0218
World | 1922 | Industry | Biomass | Other | 349761.0803 | 142217.8269
World | 1922 | Industry | Coal products | High-T heat | 7938614.4753 | 3399326.8073
World | 1922 | Industry | Coal products | Light | 0 | 0
World | 1922 | Industry | Coal products | Other | 1234068.6223 | 506810.8442
World | 1922 | Industry | Coal products | Stationary power | 777.1727 | 183.5643
World | 1922 | Industry | Electricity | High-T heat | 14086.0698 | 10558.1353
World | 1922 | Industry | Electricity | Light | 89892.1163 | 4591.6493
World | 1922 | Industry | Electricity | Other | 52108.4682 | 18300.2953
World | 1922 | Industry | Electricity | Stationary power | 76379.9648 | 65608.626
World | 1922 | Industry | Heat | High-T heat | 10941.9438 | 7950.0569
World | 1922 | Industry | Hydro | High-T heat | 0 | 0
World | 1922 | Industry | Hydro | Light | 0 | 0
World | 1922 | Industry | Hydro | Other | 0 | 0
World | 1922 | Industry | Hydro | Stationary power | 0 | 0
World | 1922 | Industry | Natural gas | High-T heat | 298080.0417 | 169042.5725
World | 1922 | Industry | Natural gas | Light | 0 | 0
World | 1922 | Industry | Natural gas | Other | 42285.9705 | 20943.6509
World | 1922 | Industry | Natural gas | Stationary power | 16469.8225 | 4341.5523
World | 1922 | Industry | Petroleum products | High-T heat | 559372.7603 | 308939.7671
World | 1922 | Industry | Petroleum products | Light | 0.015606 | 0.000138
World | 1922 | Industry | Petroleum products | Other | 120666.8839 | 56761.1031
World | 1922 | Industry | Petroleum products | Stationary power | 44258.9858 | 11407.6762
World | 1922 | International bunkers | Coal products | Transport | 999779.8737 | 59111.5052
World | 1922 | International bunkers | Petroleum products | Transport | 605555.2254 | 101765.8138
World | 1922 | Residential & Commercial | Biomass | Light | 18104.8625 | 90.5243
World | 1922 | Residential & Commercial | Biomass | Low-T heat | 12137814.6731 | 1548260.9357
World | 1922 | Residential & Commercial | Coal products | Light | 240690.0259 | 2406.9003
World | 1922 | Residential & Commercial | Coal products | Low-T heat | 6122481.6206 | 2337635.0181
World | 1922 | Residential & Commercial | Coal products | Other | 0 | 0
World | 1922 | Residential & Commercial | Coal products | Stationary power | 0 | 0
World | 1922 | Residential & Commercial | Electricity | Light | 92365.9177 | 4911.7626
World | 1922 | Residential & Commercial | Electricity | Low-T heat | 40655.8954 | 32333.986
World | 1922 | Residential & Commercial | Electricity | Other | 548.1906 | 379.6037
World | 1922 | Residential & Commercial | Electricity | Stationary power | 34721.5299 | 29560.4518
World | 1922 | Residential & Commercial | Heat | Low-T heat | 640.6438 | 445.2353
World | 1922 | Residential & Commercial | Hydro | Light | 0 | 0
World | 1922 | Residential & Commercial | Hydro | Low-T heat | 0 | 0
World | 1922 | Residential & Commercial | Hydro | Other | 0 | 0
World | 1922 | Residential & Commercial | Hydro | Stationary power | 0 | 0
World | 1922 | Residential & Commercial | Natural gas | Light | 392.0559 | 4.103
World | 1922 | Residential & Commercial | Natural gas | Low-T heat | 341371.2953 | 195761.8354
World | 1922 | Residential & Commercial | Natural gas | Other | 146.5374 | 56.5634
World | 1922 | Residential & Commercial | Natural gas | Stationary power | 135.1302 | 35.0442
World | 1922 | Residential & Commercial | Petroleum products | Light | 580248.0199 | 5460.8243
World | 1922 | Residential & Commercial | Petroleum products | Low-T heat | 213370.8825 | 119954.3328
World | 1922 | Residential & Commercial | Petroleum products | Other | 0 | 0
World | 1922 | Residential & Commercial | Petroleum products | Stationary power | 47530.099 | 11842.9057
World | 1922 | Transport | Biomass | Transport | 33706.893 | 1499.7675
World | 1922 | Transport | Coal products | Transport | 5788781.7234 | 344391.708
World | 1922 | Transport | Petroleum products | Transport | 1906968.427 | 321541.7517
World | 1923 | Industry | Biomass | High-T heat | 1900351.3938 | 775609.3997
World | 1923 | Industry | Biomass | Other | 352520.0732 | 145648.175
World | 1923 | Industry | Coal products | High-T heat | 9360343.8987 | 4208670.9604
World | 1923 | Industry | Coal products | Light | 0 | 0
World | 1923 | Industry | Coal products | Other | 1493342.3223 | 627477.2045
World | 1923 | Industry | Coal products | Stationary power | 954.7261 | 227.269
World | 1923 | Industry | Electricity | High-T heat | 16521.7259 | 12513.7174
World | 1923 | Industry | Electricity | Light | 93423.8517 | 4796.6822
World | 1923 | Industry | Electricity | Other | 61023.969 | 21689.8834
World | 1923 | Industry | Electricity | Stationary power | 90074.3866 | 77760.6823
World | 1923 | Industry | Heat | High-T heat | 10661.7076 | 7460.9339
World | 1923 | Industry | Hydro | High-T heat | 0 | 0
World | 1923 | Industry | Hydro | Light | 0 | 0
World | 1923 | Industry | Hydro | Other | 0 | 0
World | 1923 | Industry | Hydro | Stationary power | 0 | 0
World | 1923 | Industry | Natural gas | High-T heat | 389391.4741 | 226450.1322
World | 1923 | Industry | Natural gas | Light | 0 | 0
World | 1923 | Industry | Natural gas | Other | 54404.2047 | 28056.2017
World | 1923 | Industry | Natural gas | Stationary power | 21554.0025 | 5815.9616
World | 1923 | Industry | Petroleum products | High-T heat | 661548.2462 | 372305.2859
World | 1923 | Industry | Petroleum products | Light | 0.018021 | 0.0001663
World | 1923 | Industry | Petroleum products | Other | 141242.9645 | 68403.1677
World | 1923 | Industry | Petroleum products | Stationary power | 52406.3159 | 13747.4634
World | 1923 | International bunkers | Coal products | Transport | 1160495.4174 | 69528.6642
World | 1923 | International bunkers | Petroleum products | Transport | 753035.8734 | 129429.2371
World | 1923 | Residential & Commercial | Biomass | Light | 12184.6162 | 60.9231
World | 1923 | Residential & Commercial | Biomass | Low-T heat | 12197494.3202 | 1563005.4912
World | 1923 | Residential & Commercial | Coal products | Light | 265073.0395 | 2650.7304
World | 1923 | Residential & Commercial | Coal products | Low-T heat | 6661376.9406 | 2629280.1584
World | 1923 | Residential & Commercial | Coal products | Other | 0 | 0
World | 1923 | Residential & Commercial | Coal products | Stationary power | 0 | 0
World | 1923 | Residential & Commercial | Electricity | Light | 100411.9738 | 5427.5828
World | 1923 | Residential & Commercial | Electricity | Low-T heat | 48805.9112 | 39382.1397
World | 1923 | Residential & Commercial | Electricity | Other | 659.0423 | 462.3496
World | 1923 | Residential & Commercial | Electricity | Stationary power | 41834.7023 | 36004.0312
World | 1923 | Residential & Commercial | Heat | Low-T heat | 860.1909 | 582.3411
World | 1923 | Residential & Commercial | Hydro | Light | 0 | 0
World | 1923 | Residential & Commercial | Hydro | Low-T heat | 0 | 0
World | 1923 | Residential & Commercial | Hydro | Other | 0 | 0
World | 1923 | Residential & Commercial | Hydro | Stationary power | 0 | 0
World | 1923 | Residential & Commercial | Natural gas | Light | 496.3207 | 5.5349
World | 1923 | Residential & Commercial | Natural gas | Low-T heat | 449653.0538 | 264076.97
World | 1923 | Residential & Commercial | Natural gas | Other | 197.6747 | 76.3024
World | 1923 | Residential & Commercial | Natural gas | Stationary power | 175.0062 | 47.2736
World | 1923 | Residential & Commercial | Petroleum products | Light | 625718.4821 | 6156.2791
World | 1923 | Residential & Commercial | Petroleum products | Low-T heat | 300048.5394 | 172501.0217
World | 1923 | Residential & Commercial | Petroleum products | Other | 0 | 0
World | 1923 | Residential & Commercial | Petroleum products | Stationary power | 65795.4158 | 17030.759
World | 1923 | Transport | Biomass | Transport | 32158.6503 | 1432.8009
World | 1923 | Transport | Coal products | Transport | 6302808.2196 | 385185.4021
World | 1923 | Transport | Petroleum products | Transport | 2243962.0896 | 395800.3804
World | 1924 | Industry | Biomass | High-T heat | 1896305.1358 | 777625.353
World | 1924 | Industry | Biomass | Other | 352717.3451 | 146026.7418
World | 1924 | Industry | Coal products | High-T heat | 9231776.8569 | 4097421.6209
World | 1924 | Industry | Coal products | Light | 0 | 0
World | 1924 | Industry | Coal products | Other | 1461781.5534 | 610890.8699
World | 1924 | Industry | Coal products | Stationary power | 931.4211 | 221.2616
World | 1924 | Industry | Electricity | High-T heat | 19454.0413 | 14812.4242
World | 1924 | Industry | Electricity | Light | 94541.2477 | 4845.1511
World | 1924 | Industry | Electricity | Other | 71946.2973 | 25674.2057
World | 1924 | Industry | Electricity | Stationary power | 106321.4061 | 92044.928
World | 1924 | Industry | Heat | High-T heat | 12882.2818 | 9235.4303
World | 1924 | Industry | Hydro | High-T heat | 0 | 0
World | 1924 | Industry | Hydro | Light | 0 | 0
World | 1924 | Industry | Hydro | Other | 0 | 0
World | 1924 | Industry | Hydro | Stationary power | 0 | 0
World | 1924 | Industry | Natural gas | High-T heat | 441928.9442 | 257519.754
World | 1924 | Industry | Natural gas | Light | 0 | 0
World | 1924 | Industry | Natural gas | Other | 61686.5412 | 31905.5948
World | 1924 | Industry | Natural gas | Stationary power | 24463.8179 | 6613.9285
World | 1924 | Industry | Petroleum products | High-T heat | 655285.4791 | 367987.3366
World | 1924 | Industry | Petroleum products | Light | 0.017989 | 0.00016437
World | 1924 | Industry | Petroleum products | Other | 140226.1452 | 67609.8365
World | 1924 | Industry | Petroleum products | Stationary power | 51889.3773 | 13588.0221
World | 1924 | International bunkers | Coal products | Transport | 1194301.1037 | 71633.4769
World | 1924 | International bunkers | Petroleum products | Transport | 725903.9278 | 125565.7009
World | 1924 | Residential & Commercial | Biomass | Light | 6154.8111 | 30.7741
World | 1924 | Residential & Commercial | Biomass | Low-T heat | 12279592.4335 | 1579071.6423
World | 1924 | Residential & Commercial | Coal products | Light | 270475.4263 | 2704.7543
World | 1924 | Residential & Commercial | Coal products | Low-T heat | 6973674.8382 | 2741248.8461
World | 1924 | Residential & Commercial | Coal products | Other | 0 | 0
World | 1924 | Residential & Commercial | Coal products | Stationary power | 0 | 0
World | 1924 | Residential & Commercial | Electricity | Light | 105120.7563 | 5683.6021
World | 1924 | Residential & Commercial | Electricity | Low-T heat | 56113.7027 | 45453.6589
World | 1924 | Residential & Commercial | Electricity | Other | 758.5497 | 533.6297
World | 1924 | Residential & Commercial | Electricity | Stationary power | 48131.5895 | 41554.7497
World | 1924 | Residential & Commercial | Heat | Low-T heat | 1180.5674 | 806.1777
World | 1924 | Residential & Commercial | Hydro | Light | 0 | 0
World | 1924 | Residential & Commercial | Hydro | Low-T heat | 0 | 0
World | 1924 | Residential & Commercial | Hydro | Other | 0 | 0
World | 1924 | Residential & Commercial | Hydro | Stationary power | 0 | 0
World | 1924 | Residential & Commercial | Natural gas | Light | 558.6305 | 6.2735
World | 1924 | Residential & Commercial | Natural gas | Low-T heat | 508293.1055 | 299315.7784
World | 1924 | Residential & Commercial | Natural gas | Other | 224.0526 | 86.4843
World | 1924 | Residential & Commercial | Natural gas | Stationary power | 197.4612 | 53.5818
World | 1924 | Residential & Commercial | Petroleum products | Light | 561138.388 | 5433.0875
World | 1924 | Residential & Commercial | Petroleum products | Low-T heat | 338679.4121 | 194791.3587
World | 1924 | Residential & Commercial | Petroleum products | Other | 0 | 0
World | 1924 | Residential & Commercial | Petroleum products | Stationary power | 74278.9141 | 19231.4495
World | 1924 | Transport | Biomass | Transport | 31179.2818 | 1388.1282
World | 1924 | Transport | Coal products | Transport | 6161278.6832 | 377013.4377
World | 1924 | Transport | Petroleum products | Transport | 2181275.4715 | 384442.2514
World | 1925 | Industry | Biomass | High-T heat | 1892365.286 | 778050.8385
World | 1925 | Industry | Biomass | Other | 352414.731 | 146106.6418
World | 1925 | Industry | Coal products | High-T heat | 8995389.9479 | 4058791.1601
World | 1925 | Industry | Coal products | Light | 0 | 0
World | 1925 | Industry | Coal products | Other | 1440144.9724 | 605131.3953
World | 1925 | Industry | Coal products | Stationary power | 920.2813 | 219.1755
World | 1925 | Industry | Electricity | High-T heat | 23003.324 | 17569.124
World | 1925 | Industry | Electricity | Light | 94321.3603 | 4840.9515
World | 1925 | Industry | Electricity | Other | 85129.1407 | 30452.3619
World | 1925 | Industry | Electricity | Stationary power | 125902.1264 | 109175.1576
World | 1925 | Industry | Heat | High-T heat | 16660.587 | 12093.956
World | 1925 | Industry | Hydro | High-T heat | 0 | 0
World | 1925 | Industry | Hydro | Light | 0 | 0
World | 1925 | Industry | Hydro | Other | 0 | 0
World | 1925 | Industry | Hydro | Stationary power | 0 | 0
World | 1925 | Industry | Natural gas | High-T heat | 478819.2929 | 277805.5256
World | 1925 | Industry | Natural gas | Light | 0 | 0
World | 1925 | Industry | Natural gas | Other | 67120.4963 | 34418.915
World | 1925 | Industry | Natural gas | Stationary power | 26487.8939 | 7134.9318
World | 1925 | Industry | Petroleum products | High-T heat | 705605.435 | 396402.7154
World | 1925 | Industry | Petroleum products | Light | 0.019351 | 0.00017706
World | 1925 | Industry | Petroleum products | Other | 150957.5583 | 72830.5572
World | 1925 | Industry | Petroleum products | Stationary power | 55874.8472 | 14637.2669
World | 1925 | International bunkers | Coal products | Transport | 1151069.3629 | 69433.938
World | 1925 | International bunkers | Petroleum products | Transport | 788563.0895 | 135758.4787
World | 1925 | Residential & Commercial | Biomass | Low-T heat | 12376911.5312 | 1595266.8028
World | 1925 | Residential & Commercial | Coal products | Light | 259545.8862 | 2595.4589
World | 1925 | Residential & Commercial | Coal products | Low-T heat | 6705664.3666 | 2688991.5095
World | 1925 | Residential & Commercial | Coal products | Other | 0 | 0
World | 1925 | Residential & Commercial | Coal products | Stationary power | 0 | 0
World | 1925 | Residential & Commercial | Electricity | Light | 110974.3673 | 6012.3058
World | 1925 | Residential & Commercial | Electricity | Low-T heat | 65116.0128 | 52882.1443
World | 1925 | Residential & Commercial | Electricity | Other | 880.8303 | 620.8407
World | 1925 | Residential & Commercial | Electricity | Stationary power | 55880.6714 | 48346.0369
World | 1925 | Residential & Commercial | Heat | Low-T heat | 1735.9817 | 1195.513
World | 1925 | Residential & Commercial | Hydro | Light | 0 | 0
World | 1925 | Residential & Commercial | Hydro | Low-T heat | 0 | 0
World | 1925 | Residential & Commercial | Hydro | Other | 0 | 0
World | 1925 | Residential & Commercial | Hydro | Stationary power | 0 | 0
World | 1925 | Residential & Commercial | Natural gas | Light | 584.2007 | 6.5697
World | 1925 | Residential & Commercial | Natural gas | Low-T heat | 531668.9862 | 313447.367
World | 1925 | Residential & Commercial | Natural gas | Other | 234.6308 | 90.5675
World | 1925 | Residential & Commercial | Natural gas | Stationary power | 206.4412 | 56.1116
World | 1925 | Residential & Commercial | Petroleum products | Light | 536029.3794 | 5147.5633
World | 1925 | Residential & Commercial | Petroleum products | Low-T heat | 411259.0465 | 236992.3413
World | 1925 | Residential & Commercial | Petroleum products | Other | 0 | 0
World | 1925 | Residential & Commercial | Petroleum products | Stationary power | 90069.7871 | 23397.8872
World | 1925 | Transport | Biomass | Transport | 39132.9795 | 1770.4254
World | 1925 | Transport | Coal products | Transport | 6563365.9824 | 403829.9588
World | 1925 | Transport | Petroleum products | Transport | 2324404.7546 | 410438.7337
World | 1926 | Industry | Biomass | High-T heat | 1885946.7085 | 785416.6485
World | 1926 | Industry | Biomass | Other | 353129.5532 | 147489.8339
World | 1926 | Industry | Coal products | High-T heat | 8892229.4282 | 4095578.3446
World | 1926 | Industry | Coal products | Light | 0 | 0
World | 1926 | Industry | Coal products | Other | 1437694.1586 | 610616.0531
World | 1926 | Industry | Coal products | Stationary power | 925.7434 | 221.162
World | 1926 | Industry | Electricity | High-T heat | 26910.1096 | 20681.7044
World | 1926 | Industry | Electricity | Light | 95676.8234 | 4909.6142
World | 1926 | Industry | Electricity | Other | 99529.2425 | 35847.3619
World | 1926 | Industry | Electricity | Stationary power | 147760.015 | 128516.8424
World | 1926 | Industry | Heat | High-T heat | 18727.7517 | 13573.5296
World | 1926 | Industry | Hydro | High-T heat | 0 | 0
World | 1926 | Industry | Hydro | Light | 0 | 0
World | 1926 | Industry | Hydro | Other | 0 | 0
World | 1926 | Industry | Hydro | Stationary power | 0 | 0
World | 1926 | Industry | Natural gas | High-T heat | 510674.8919 | 300922.4546
World | 1926 | Industry | Natural gas | Light | 0 | 0
World | 1926 | Industry | Natural gas | Other | 70881.1782 | 37283.0035
World | 1926 | Industry | Natural gas | Stationary power | 28281.8823 | 7728.6483
World | 1926 | Industry | Petroleum products | High-T heat | 737491.2857 | 416056.4205
World | 1926 | Industry | Petroleum products | Light | 0.020206 | 0.00018584
World | 1926 | Industry | Petroleum products | Other | 157600.6048 | 76441.507
World | 1926 | Industry | Petroleum products | Stationary power | 58395.934 | 15362.9847
World | 1926 | International bunkers | Coal products | Transport | 897431.7214 | 53470.3222
World | 1926 | International bunkers | Petroleum products | Transport | 797125.2531 | 138796.6367
World | 1926 | Residential & Commercial | Biomass | Low-T heat | 12460206.9349 | 1609787.6689
World | 1926 | Residential & Commercial | Coal products | Light | 228066.6472 | 2280.6665
World | 1926 | Residential & Commercial | Coal products | Low-T heat | 6001532.3807 | 2416608.0164
World | 1926 | Residential & Commercial | Coal products | Other | 0 | 0
World | 1926 | Residential & Commercial | Coal products | Stationary power | 0 | 0
World | 1926 | Residential & Commercial | Electricity | Light | 119741.4374 | 6537.8656
World | 1926 | Residential & Commercial | Electricity | Low-T heat | 76322.4683 | 62423.7292
World | 1926 | Residential & Commercial | Electricity | Other | 1033.0936 | 732.8597
World | 1926 | Residential & Commercial | Electricity | Stationary power | 65617.6467 | 57069.1667
World | 1926 | Residential & Commercial | Heat | Low-T heat | 2194.8364 | 1500.1311
World | 1926 | Residential & Commercial | Hydro | Light | 0 | 0
World | 1926 | Residential & Commercial | Hydro | Low-T heat | 0 | 0
World | 1926 | Residential & Commercial | Hydro | Other | 0 | 0
World | 1926 | Residential & Commercial | Hydro | Stationary power | 0 | 0
World | 1926 | Residential & Commercial | Natural gas | Light | 629.4513 | 7.2901
World | 1926 | Residential & Commercial | Natural gas | Low-T heat | 583395.3926 | 347818.4687
World | 1926 | Residential & Commercial | Natural gas | Other | 260.3593 | 100.4987
World | 1926 | Residential & Commercial | Natural gas | Stationary power | 224.7838 | 62.2645
World | 1926 | Residential & Commercial | Petroleum products | Light | 495081.7787 | 4727.9347
World | 1926 | Residential & Commercial | Petroleum products | Low-T heat | 477478.9971 | 277116.3502
World | 1926 | Residential & Commercial | Petroleum products | Other | 0 | 0
World | 1926 | Residential & Commercial | Petroleum products | Stationary power | 104193.5013 | 27359.2685
World | 1926 | Transport | Biomass | Transport | 24147.4481 | 1074.1038
World | 1926 | Transport | Coal products | Transport | 6929674.3482 | 429840.0792
World | 1926 | Transport | Petroleum products | Transport | 2382692.7554 | 427161.2298
World | 1927 | Industry | Biomass | High-T heat | 1892402.185 | 785450.0082
World | 1927 | Industry | Biomass | Other | 353602.7855 | 147496.0983
World | 1927 | Industry | Coal products | High-T heat | 9719377.2749 | 4439682.1324
World | 1927 | Industry | Coal products | Light | 0 | 0
World | 1927 | Industry | Coal products | Other | 1566061.1315 | 661919.0142
World | 1927 | Industry | Coal products | Stationary power | 1004.7715 | 239.7437
World | 1927 | Industry | Electricity | High-T heat | 30713.3243 | 23660.3225
World | 1927 | Industry | Electricity | Light | 96801.6211 | 4968.1882
World | 1927 | Industry | Electricity | Other | 113664.8385 | 41010.1668
World | 1927 | Industry | Electricity | Stationary power | 168827.863 | 147026.0809
World | 1927 | Industry | Heat | High-T heat | 23371.0466 | 17167.5179
World | 1927 | Industry | Hydro | High-T heat | 0 | 0
World | 1927 | Industry | Hydro | Light | 0 | 0
World | 1927 | Industry | Hydro | Other | 0 | 0
World | 1927 | Industry | Hydro | Stationary power | 0 | 0
World | 1927 | Industry | Natural gas | High-T heat | 557646.1861 | 328555.7586
World | 1927 | Industry | Natural gas | Light | 0 | 0
World | 1927 | Industry | Natural gas | Other | 77381.2821 | 40706.6515
World | 1927 | Industry | Natural gas | Stationary power | 30885.3091 | 8438.3597
World | 1927 | Industry | Petroleum products | High-T heat | 851104.412 | 480273.9691
World | 1927 | Industry | Petroleum products | Light | 0.023352 | 0.00021453
World | 1927 | Industry | Petroleum products | Other | 181882.7958 | 88240.1139
World | 1927 | Industry | Petroleum products | Stationary power | 67393.1156 | 17734.2334
World | 1927 | International bunkers | Coal products | Transport | 1158255.6604 | 70435.4298
World | 1927 | International bunkers | Petroleum products | Transport | 892482.0638 | 153876.8444
World | 1927 | Residential & Commercial | Biomass | Low-T heat | 12613483.8298 | 1629730.4381
World | 1927 | Residential & Commercial | Coal products | Light | 276677.6899 | 2766.7769
World | 1927 | Residential & Commercial | Coal products | Low-T heat | 7418909.9667 | 2999936.8342
World | 1927 | Residential & Commercial | Coal products | Other | 0 | 0
World | 1927 | Residential & Commercial | Coal products | Stationary power | 0 | 0
World | 1927 | Residential & Commercial | Electricity | Light | 127274.3002 | 6952.7375
World | 1927 | Residential & Commercial | Electricity | Low-T heat | 86240.2376 | 70646.3488
World | 1927 | Residential & Commercial | Electricity | Other | 1168.0357 | 829.3939
World | 1927 | Residential & Commercial | Electricity | Stationary power | 74161.2372 | 64586.4691
World | 1927 | Residential & Commercial | Heat | Low-T heat | 2811.5219 | 1930.0198
World | 1927 | Residential & Commercial | Hydro | Light | 0 | 0
World | 1927 | Residential & Commercial | Hydro | Low-T heat | 0 | 0
World | 1927 | Residential & Commercial | Hydro | Other | 0 | 0
World | 1927 | Residential & Commercial | Hydro | Stationary power | 0 | 0
World | 1927 | Residential & Commercial | Natural gas | Light | 689.0808 | 7.9713
World | 1927 | Residential & Commercial | Natural gas | Low-T heat | 638290.0675 | 380320.3175
World | 1927 | Residential & Commercial | Natural gas | Other | 284.6885 | 109.8898
World | 1927 | Residential & Commercial | Natural gas | Stationary power | 246.0143 | 68.0828
World | 1927 | Residential & Commercial | Petroleum products | Light | 492979.1579 | 4652.3249
World | 1927 | Residential & Commercial | Petroleum products | Low-T heat | 609206.1927 | 353476.0056
World | 1927 | Residential & Commercial | Petroleum products | Other | 0 | 0
World | 1927 | Residential & Commercial | Petroleum products | Stationary power | 132988.6378 | 34898.1391
World | 1927 | Transport | Biomass | Transport | 24623.4255 | 1097.4518
World | 1927 | Transport | Coal products | Transport | 6987645.6697 | 432067.2802
World | 1927 | Transport | Petroleum products | Transport | 2740416.0099 | 491531.9783
World | 1928 | Industry | Biomass | High-T heat | 1890748.967 | 784101.7966
World | 1928 | Industry | Biomass | Other | 353201.3004 | 147242.9238
World | 1928 | Industry | Coal products | High-T heat | 9043358.4065 | 4154079.7122
World | 1928 | Industry | Coal products | Light | 0 | 0
World | 1928 | Industry | Coal products | Other | 1462039.1135 | 619338.1116
World | 1928 | Industry | Coal products | Stationary power | 939.2882 | 224.3211
World | 1928 | Industry | Electricity | High-T heat | 35372.9715 | 27335.9534
World | 1928 | Industry | Electricity | Light | 93823.7885 | 4796.8301
World | 1928 | Industry | Electricity | Other | 131043.8256 | 47381.0957
World | 1928 | Industry | Electricity | Stationary power | 194722.7704 | 169866.5811
World | 1928 | Industry | Heat | High-T heat | 27495.7237 | 20266.3259
World | 1928 | Industry | Hydro | High-T heat | 0 | 0
World | 1928 | Industry | Hydro | Light | 0 | 0
World | 1928 | Industry | Hydro | Other | 0 | 0
World | 1928 | Industry | Hydro | Stationary power | 0 | 0
World | 1928 | Industry | Natural gas | High-T heat | 605300.9244 | 356103.4476
World | 1928 | Industry | Natural gas | Light | 0 | 0
World | 1928 | Industry | Natural gas | Other | 84112.6185 | 44119.6922
World | 1928 | Industry | Natural gas | Stationary power | 33517.7698 | 9145.8722
World | 1928 | Industry | Petroleum products | High-T heat | 893489.9481 | 503202.5531
World | 1928 | Industry | Petroleum products | Light | 0.024529 | 0.00022477
World | 1928 | Industry | Petroleum products | Other | 191125.8399 | 92452.753
World | 1928 | Industry | Petroleum products | Stationary power | 70740.2434 | 18580.8769
World | 1928 | International bunkers | Coal products | Transport | 1061390.2962 | 64532.4341
World | 1928 | International bunkers | Petroleum products | Transport | 884067.157 | 151981.0807
World | 1928 | Residential & Commercial | Biomass | Low-T heat | 12723456.1769 | 1646843.7521
World | 1928 | Residential & Commercial | Coal products | Light | 251840.9365 | 2518.4094
World | 1928 | Residential & Commercial | Coal products | Low-T heat | 6866281.2015 | 2795714.2182
World | 1928 | Residential & Commercial | Coal products | Other | 0 | 0
World | 1928 | Residential & Commercial | Coal products | Stationary power | 0 | 0
World | 1928 | Residential & Commercial | Electricity | Light | 134135.8538 | 7324.326
World | 1928 | Residential & Commercial | Electricity | Low-T heat | 97774.8271 | 80169.2439
World | 1928 | Residential & Commercial | Electricity | Other | 1324.9042 | 941.1935
World | 1928 | Residential & Commercial | Electricity | Stationary power | 84086.6432 | 73292.5124
World | 1928 | Residential & Commercial | Heat | Low-T heat | 3532.5086 | 2430.4401
World | 1928 | Residential & Commercial | Hydro | Light | 0 | 0
World | 1928 | Residential & Commercial | Hydro | Low-T heat | 0 | 0
World | 1928 | Residential & Commercial | Hydro | Other | 0 | 0
World | 1928 | Residential & Commercial | Hydro | Stationary power | 0 | 0
World | 1928 | Residential & Commercial | Natural gas | Light | 744.5648 | 8.6042
World | 1928 | Residential & Commercial | Natural gas | Low-T heat | 689117.7233 | 410517.8199
World | 1928 | Residential & Commercial | Natural gas | Other | 307.2929 | 118.615
World | 1928 | Residential & Commercial | Natural gas | Stationary power | 265.6651 | 73.4886
World | 1928 | Residential & Commercial | Petroleum products | Light | 433563.9824 | 4071.0873
World | 1928 | Residential & Commercial | Petroleum products | Low-T heat | 690096.2475 | 399673.8791
World | 1928 | Residential & Commercial | Petroleum products | Other | 0 | 0
World | 1928 | Residential & Commercial | Petroleum products | Stationary power | 150914.9862 | 39459.1837
World | 1928 | Transport | Biomass | Transport | 20218.072 | 901.0125
World | 1928 | Transport | Coal products | Transport | 7173072.7049 | 443306.2899
World | 1928 | Transport | Petroleum products | Transport | 2827008.6887 | 506637.766
World | 1929 | Industry | Biomass | High-T heat | 1890704.1611 | 792093.863
World | 1929 | Industry | Biomass | Other | 354542.7716 | 148743.7177
World | 1929 | Industry | Coal products | High-T heat | 9780222.7934 | 4542615.1179
World | 1929 | Industry | Coal products | Light | 0 | 0
World | 1929 | Industry | Coal products | Other | 1589477.3836 | 677265.4508
World | 1929 | Industry | Coal products | Stationary power | 1025.5454 | 245.3021
World | 1929 | Industry | Electricity | High-T heat | 41268.8144 | 32081.2481
World | 1929 | Industry | Electricity | Light | 81274.2975 | 4024.5003
World | 1929 | Industry | Electricity | Other | 152855.6909 | 55606.0608
World | 1929 | Industry | Electricity | Stationary power | 227865.1335 | 199354.01
World | 1929 | Industry | Heat | High-T heat | 32411.4332 | 23763.9112
World | 1929 | Industry | Hydro | High-T heat | 0 | 0
World | 1929 | Industry | Hydro | Light | 0 | 0
World | 1929 | Industry | Hydro | Other | 0 | 0
World | 1929 | Industry | Hydro | Stationary power | 0 | 0
World | 1929 | Industry | Natural gas | High-T heat | 754967.759 | 447152.5474
World | 1929 | Industry | Natural gas | Light | 0 | 0
World | 1929 | Industry | Natural gas | Other | 104659.9021 | 55400.2858
World | 1929 | Industry | Natural gas | Stationary power | 41803.9996 | 11484.3034
World | 1929 | Industry | Petroleum products | High-T heat | 1013696.085 | 576662.0274
World | 1929 | Industry | Petroleum products | Light | 0.027394 | 0.00025758
World | 1929 | Industry | Petroleum products | Other | 215569.4897 | 105949.367
World | 1929 | Industry | Petroleum products | Stationary power | 80307.3114 | 21293.3859
World | 1929 | International bunkers | Coal products | Transport | 1103555.2061 | 67811.7748
World | 1929 | International bunkers | Petroleum products | Transport | 957681.7009 | 169113.7172
World | 1929 | Residential & Commercial | Biomass | Low-T heat | 12849488.787 | 1669613.888
World | 1929 | Residential & Commercial | Coal products | Light | 271843.0489 | 2718.4305
World | 1929 | Residential & Commercial | Coal products | Low-T heat | 7533749.6644 | 3091430.0941
World | 1929 | Residential & Commercial | Coal products | Other | 0 | 0
World | 1929 | Residential & Commercial | Coal products | Stationary power | 0 | 0
World | 1929 | Residential & Commercial | Electricity | Light | 138842.4181 | 7589.554
World | 1929 | Residential & Commercial | Electricity | Low-T heat | 111962.173 | 92289.7878
World | 1929 | Residential & Commercial | Electricity | Other | 1517.677 | 1083.4897
World | 1929 | Residential & Commercial | Electricity | Stationary power | 96425.5896 | 84373.3842
World | 1929 | Residential & Commercial | Heat | Low-T heat | 4642.0927 | 3187.4519
World | 1929 | Residential & Commercial | Hydro | Light | 0 | 0
World | 1929 | Residential & Commercial | Hydro | Low-T heat | 0 | 0
World | 1929 | Residential & Commercial | Hydro | Other | 0 | 0
World | 1929 | Residential & Commercial | Hydro | Stationary power | 0 | 0
World | 1929 | Residential & Commercial | Natural gas | Light | 892.1445 | 10.6027
World | 1929 | Residential & Commercial | Natural gas | Low-T heat | 839954.2511 | 505868.7005
World | 1929 | Residential & Commercial | Natural gas | Other | 378.6677 | 146.1657
World | 1929 | Residential & Commercial | Natural gas | Stationary power | 321.4461 | 90.5578
World | 1929 | Residential & Commercial | Petroleum products | Light | 382538.2747 | 3575.3163
World | 1929 | Residential & Commercial | Petroleum products | Low-T heat | 877111.4176 | 512644.9349
World | 1929 | Residential & Commercial | Petroleum products | Other | 0 | 0
World | 1929 | Residential & Commercial | Petroleum products | Stationary power | 190612.339 | 50612.6413
World | 1929 | Transport | Biomass | Transport | 22391.7248 | 997.1017
World | 1929 | Transport | Coal products | Transport | 7436681.2416 | 463016.1011
World | 1929 | Transport | Petroleum products | Transport | 3220676.1419 | 590156.0674
World | 1930 | Industry | Biomass | High-T heat | 1891704.5342 | 764890.0398
World | 1930 | Industry | Biomass | Other | 348745.4037 | 143635.235
World | 1930 | Industry | Coal products | High-T heat | 8739670.7962 | 3948611.1442
World | 1930 | Industry | Coal products | Light | 0 | 0
World | 1930 | Industry | Coal products | Other | 1401403.6322 | 588704.4879
World | 1930 | Industry | Coal products | Stationary power | 895.0499 | 213.2258
World | 1930 | Industry | Electricity | High-T heat | 42712.885 | 32726.1667
World | 1930 | Industry | Electricity | Light | 75691.687 | 3671.1128
World | 1930 | Industry | Electricity | Other | 158237.1403 | 56723.8909
World | 1930 | Industry | Electricity | Stationary power | 234109.8669 | 203361.5572
World | 1930 | Industry | Heat | High-T heat | 33962.3562 | 24610.7175
World | 1930 | Industry | Hydro | High-T heat | 0 | 0
World | 1930 | Industry | Hydro | Light | 0 | 0
World | 1930 | Industry | Hydro | Other | 0 | 0
World | 1930 | Industry | Hydro | Stationary power | 0 | 0
World | 1930 | Industry | Natural gas | High-T heat | 778529.2719 | 449271.7095
World | 1930 | Industry | Natural gas | Light | 0 | 0
World | 1930 | Industry | Natural gas | Other | 109628.9316 | 55662.8409
World | 1930 | Industry | Natural gas | Stationary power | 43040.3427 | 11538.7303
World | 1930 | Industry | Petroleum products | High-T heat | 1016576.5571 | 560167.0172
World | 1930 | Industry | Petroleum products | Light | 0.029138 | 0.00025021
World | 1930 | Industry | Petroleum products | Other | 220800.4718 | 102918.7601
World | 1930 | Industry | Petroleum products | Stationary power | 80313.4055 | 20684.3036
World | 1930 | International bunkers | Coal products | Transport | 1032459.6734 | 62249.9471
World | 1930 | International bunkers | Petroleum products | Transport | 856851.5205 | 143455.1539
World | 1930 | Residential & Commercial | Biomass | Low-T heat | 12866344.8826 | 1654952.2106
World | 1930 | Residential & Commercial | Coal products | Light | 235114.4682 | 2351.1447
World | 1930 | Residential & Commercial | Coal products | Low-T heat | 6776197.7776 | 2740650.9838
World | 1930 | Residential & Commercial | Coal products | Other | 0 | 0
World | 1930 | Residential & Commercial | Coal products | Stationary power | 0 | 0
World | 1930 | Residential & Commercial | Electricity | Light | 137120.0797 | 7333.1827
World | 1930 | Residential & Commercial | Electricity | Low-T heat | 113580.7374 | 92329.3905
World | 1930 | Residential & Commercial | Electricity | Other | 1537.6426 | 1083.9546
World | 1930 | Residential & Commercial | Electricity | Stationary power | 97468.158 | 84409.5899
World | 1930 | Residential & Commercial | Heat | Low-T heat | 5381.6648 | 3668.966
World | 1930 | Residential & Commercial | Hydro | Light | 0 | 0
World | 1930 | Residential & Commercial | Hydro | Low-T heat | 0 | 0
World | 1930 | Residential & Commercial | Hydro | Other | 0 | 0
World | 1930 | Residential & Commercial | Hydro | Stationary power | 0 | 0
World | 1930 | Residential & Commercial | Natural gas | Light | 948.3697 | 10.5171
World | 1930 | Residential & Commercial | Natural gas | Low-T heat | 854566.6027 | 501786.9082
World | 1930 | Residential & Commercial | Natural gas | Other | 375.6123 | 144.9863
World | 1930 | Residential & Commercial | Natural gas | Stationary power | 332.9867 | 89.8271
World | 1930 | Residential & Commercial | Petroleum products | Light | 314799.5025 | 2666.4868
World | 1930 | Residential & Commercial | Petroleum products | Low-T heat | 891930.2834 | 505784.4912
World | 1930 | Residential & Commercial | Petroleum products | Other | 0 | 0
World | 1930 | Residential & Commercial | Petroleum products | Stationary power | 198396.9538 | 49935.3203
World | 1930 | Transport | Biomass | Transport | 101259.4951 | 4735.5042
World | 1930 | Transport | Coal products | Transport | 7015438.8838 | 421943.207
World | 1930 | Transport | Petroleum products | Transport | 3046485.467 | 526548.9493
World | 1931 | Industry | Biomass | High-T heat | 1899888.0269 | 743187.7365
World | 1931 | Industry | Biomass | Other | 344116.412 | 139559.8578
World | 1931 | Industry | Coal products | High-T heat | 7497041.5349 | 3253707.3087
World | 1931 | Industry | Coal products | Light | 0 | 0
World | 1931 | Industry | Coal products | Other | 1174622.9839 | 485100.2099
World | 1931 | Industry | Coal products | Stationary power | 742.1989 | 175.7008
World | 1931 | Industry | Electricity | High-T heat | 42423.2796 | 31946.2348
World | 1931 | Industry | Electricity | Light | 67722.5651 | 3210.4633
World | 1931 | Industry | Electricity | Other | 156959.6949 | 55372.0439
World | 1931 | Industry | Electricity | Stationary power | 230556.7963 | 198515.0329
World | 1931 | Industry | Heat | High-T heat | 34256.0636 | 24264.4259
World | 1931 | Industry | Hydro | High-T heat | 0 | 0
World | 1931 | Industry | Hydro | Light | 0 | 0
World | 1931 | Industry | Hydro | Other | 0 | 0
World | 1931 | Industry | Hydro | Stationary power | 0 | 0
World | 1931 | Industry | Natural gas | High-T heat | 704557.9348 | 396032.6919
World | 1931 | Industry | Natural gas | Light | 0 | 0
World | 1931 | Industry | Natural gas | Other | 101027.4688 | 49066.7546
World | 1931 | Industry | Natural gas | Stationary power | 38858.3661 | 10171.3825
World | 1931 | Industry | Petroleum products | High-T heat | 1014566.934 | 547412.5647
World | 1931 | Industry | Petroleum products | Light | 0.030219 | 0.00024452
World | 1931 | Industry | Petroleum products | Other | 223462.9489 | 100575.4011
World | 1931 | Industry | Petroleum products | Stationary power | 79996.075 | 20213.3424
World | 1931 | International bunkers | Coal products | Transport | 881917.1992 | 52476.9431
World | 1931 | International bunkers | Petroleum products | Transport | 747391.4606 | 121885.0244
World | 1931 | Residential & Commercial | Biomass | Low-T heat | 12997587.7069 | 1653592.094
World | 1931 | Residential & Commercial | Coal products | Light | 195068.9131 | 1950.6891
World | 1931 | Residential & Commercial | Coal products | Low-T heat | 5962838.7396 | 2332207.2449
World | 1931 | Residential & Commercial | Coal products | Other | 0 | 0
World | 1931 | Residential & Commercial | Coal products | Stationary power | 0 | 0
World | 1931 | Residential & Commercial | Electricity | Light | 130813.2091 | 6847.3467
World | 1931 | Residential & Commercial | Electricity | Low-T heat | 111232.4106 | 89011.4146
World | 1931 | Residential & Commercial | Electricity | Other | 1501.9628 | 1045.0013
World | 1931 | Residential & Commercial | Electricity | Stationary power | 95112.969 | 81376.2223
World | 1931 | Residential & Commercial | Heat | Low-T heat | 6011.3433 | 4054.8321
World | 1931 | Residential & Commercial | Hydro | Light | 0 | 0
World | 1931 | Residential & Commercial | Hydro | Low-T heat | 0 | 0
World | 1931 | Residential & Commercial | Hydro | Other | 0 | 0
World | 1931 | Residential & Commercial | Hydro | Stationary power | 0 | 0
World | 1931 | Residential & Commercial | Natural gas | Light | 856.6026 | 8.9444
World | 1931 | Residential & Commercial | Natural gas | Low-T heat | 742406.5161 | 426748.3487
World | 1931 | Residential & Commercial | Natural gas | Other | 319.4422 | 123.3047
World | 1931 | Residential & Commercial | Natural gas | Stationary power | 293.8788 | 76.3941
World | 1931 | Residential & Commercial | Petroleum products | Light | 250290.2931 | 1951.1999
World | 1931 | Residential & Commercial | Petroleum products | Low-T heat | 938168.8487 | 519224.5858
World | 1931 | Residential & Commercial | Petroleum products | Other | 0 | 0
World | 1931 | Residential & Commercial | Petroleum products | Stationary power | 212706.3679 | 51262.24
World | 1931 | Transport | Biomass | Transport | 137496.1398 | 6454.3719
World | 1931 | Transport | Coal products | Transport | 6318078.4093 | 366957.2899
World | 1931 | Transport | Petroleum products | Transport | 2975402.4612 | 492485.393
World | 1932 | Industry | Biomass | High-T heat | 1910569.0439 | 715657.36
World | 1932 | Industry | Biomass | Other | 338177.2573 | 134390.0531
World | 1932 | Industry | Coal products | High-T heat | 6637865.3455 | 2764379.5004
World | 1932 | Industry | Coal products | Light | 0 | 0
World | 1932 | Industry | Coal products | Other | 1015880.395 | 412145.5769
World | 1932 | Industry | Coal products | Stationary power | 634.8969 | 149.277
World | 1932 | Industry | Electricity | High-T heat | 41898.7286 | 30950.5951
World | 1932 | Industry | Electricity | Light | 62640.2968 | 2921.6469
World | 1932 | Industry | Electricity | Other | 154741.6767 | 53646.3129
World | 1932 | Industry | Electricity | Stationary power | 225603.1008 | 192328.0925
World | 1932 | Industry | Heat | High-T heat | 35548.8434 | 24641.3345
World | 1932 | Industry | Hydro | High-T heat | 0 | 0
World | 1932 | Industry | Hydro | Light | 0 | 0
World | 1932 | Industry | Hydro | Other | 0 | 0
World | 1932 | Industry | Hydro | Stationary power | 0 | 0
World | 1932 | Industry | Natural gas | High-T heat | 678990.8542 | 368956.1528
World | 1932 | Industry | Natural gas | Light | 0 | 0
World | 1932 | Industry | Natural gas | Other | 99558.7808 | 45712.0874
World | 1932 | Industry | Natural gas | Stationary power | 37329.5697 | 9475.9706
World | 1932 | Industry | Petroleum products | High-T heat | 967801.836 | 511403.1782
World | 1932 | Industry | Petroleum products | Light | 0.02963 | 0.00022843
World | 1932 | Industry | Petroleum products | Other | 215716.3707 | 93959.4432
World | 1932 | Industry | Petroleum products | Stationary power | 76179.7242 | 18883.687
World | 1932 | International bunkers | Coal products | Transport | 795720.8607 | 47121.7165
World | 1932 | International bunkers | Petroleum products | Transport | 758929.4698 | 113959.4941
World | 1932 | Residential & Commercial | Biomass | Low-T heat | 13030437.1805 | 1641114.516
World | 1932 | Residential & Commercial | Coal products | Light | 165335.0512 | 1653.3505
World | 1932 | Residential & Commercial | Coal products | Low-T heat | 5311455.1291 | 2028777.1029
World | 1932 | Residential & Commercial | Coal products | Other | 0 | 0
World | 1932 | Residential & Commercial | Coal products | Stationary power | 0 | 0
World | 1932 | Residential & Commercial | Electricity | Light | 124105.6872 | 6332.4775
World | 1932 | Residential & Commercial | Electricity | Low-T heat | 106256.2317 | 83285.7191
World | 1932 | Residential & Commercial | Electricity | Other | 1429.2468 | 977.7812
World | 1932 | Residential & Commercial | Electricity | Stationary power | 90454.3513 | 76141.6636
World | 1932 | Residential & Commercial | Heat | Low-T heat | 6726.9975 | 4483.8273
World | 1932 | Residential & Commercial | Hydro | Light | 0 | 0
World | 1932 | Residential & Commercial | Hydro | Low-T heat | 0 | 0
World | 1932 | Residential & Commercial | Hydro | Other | 0 | 0
World | 1932 | Residential & Commercial | Hydro | Stationary power | 0 | 0
World | 1932 | Residential & Commercial | Natural gas | Light | 841.91 | 8.028
World | 1932 | Residential & Commercial | Natural gas | Low-T heat | 688348.8869 | 383028.6348
World | 1932 | Residential & Commercial | Natural gas | Other | 286.7159 | 110.6723
World | 1932 | Residential & Commercial | Natural gas | Stationary power | 279.1643 | 68.5677
World | 1932 | Residential & Commercial | Petroleum products | Light | 205687.0169 | 1454.0833
World | 1932 | Residential & Commercial | Petroleum products | Low-T heat | 908772.9851 | 490902.9609
World | 1932 | Residential & Commercial | Petroleum products | Other | 0 | 0
World | 1932 | Residential & Commercial | Petroleum products | Stationary power | 209553.718 | 48466.0898
World | 1932 | Transport | Biomass | Transport | 248817.3644 | 11682.0463
World | 1932 | Transport | Coal products | Transport | 5648306.0392 | 315042.0242
World | 1932 | Transport | Petroleum products | Transport | 2825596.0349 | 441366.1914
World | 1933 | Industry | Biomass | High-T heat | 1918357.9833 | 712440.6182
World | 1933 | Industry | Biomass | Other | 337819.3172 | 133785.9958
World | 1933 | Industry | Coal products | High-T heat | 6978975.6804 | 2915397.2725
World | 1933 | Industry | Coal products | Light | 0 | 0
World | 1933 | Industry | Coal products | Other | 1070828.8396 | 434661.0481
World | 1933 | Industry | Coal products | Stationary power | 669.2451 | 157.432
World | 1933 | Industry | Electricity | High-T heat | 45730.8725 | 33717.4431
World | 1933 | Industry | Electricity | Light | 61750.0181 | 2871.8061
World | 1933 | Industry | Electricity | Other | 168875.3169 | 58442.0589
World | 1933 | Industry | Electricity | Stationary power | 246012.0532 | 209521.3836
World | 1933 | Industry | Heat | High-T heat | 41525.5388 | 28916.8775
World | 1933 | Industry | Hydro | High-T heat | 0 | 0
World | 1933 | Industry | Hydro | Light | 0 | 0
World | 1933 | Industry | Hydro | Other | 0 | 0
World | 1933 | Industry | Hydro | Stationary power | 0 | 0
World | 1933 | Industry | Natural gas | High-T heat | 700085.771 | 377073.1805
World | 1933 | Industry | Natural gas | Light | 0 | 0
World | 1933 | Industry | Natural gas | Other | 103329.1357 | 46717.7523
World | 1933 | Industry | Natural gas | Stationary power | 38448.8607 | 9684.4418
World | 1933 | Industry | Petroleum products | High-T heat | 1033337.6291 | 547633.967
World | 1933 | Industry | Petroleum products | Light | 0.031157 | 0.00024461
World | 1933 | Industry | Petroleum products | Other | 229447.3459 | 100616.0791
World | 1933 | Industry | Petroleum products | Stationary power | 81393.6396 | 20221.5177
World | 1933 | International bunkers | Coal products | Transport | 781569.6856 | 46603.4446
World | 1933 | International bunkers | Petroleum products | Transport | 787915.8015 | 117778.9169
World | 1933 | Residential & Commercial | Biomass | Low-T heat | 13414914.7296 | 1689807.8948
World | 1933 | Residential & Commercial | Coal products | Light | 167111.8801 | 1671.1188
World | 1933 | Residential & Commercial | Coal products | Low-T heat | 5482809.0509 | 2106046.2879
World | 1933 | Residential & Commercial | Coal products | Other | 0 | 0
World | 1933 | Residential & Commercial | Coal products | Stationary power | 0 | 0
World | 1933 | Residential & Commercial | Electricity | Light | 129861.9192 | 6607.2721
World | 1933 | Residential & Commercial | Electricity | Low-T heat | 113706.6876 | 88829.3115
World | 1933 | Residential & Commercial | Electricity | Other | 1528.3203 | 1042.8634
World | 1933 | Residential & Commercial | Electricity | Stationary power | 96733.4844 | 81209.7395
World | 1933 | Residential & Commercial | Heat | Low-T heat | 7903.0712 | 5276.4902
World | 1933 | Residential & Commercial | Hydro | Light | 0 | 0
World | 1933 | Residential & Commercial | Hydro | Low-T heat | 0 | 0
World | 1933 | Residential & Commercial | Hydro | Other | 0 | 0
World | 1933 | Residential & Commercial | Hydro | Stationary power | 0 | 0
World | 1933 | Residential & Commercial | Natural gas | Light | 850.9169 | 7.9634
World | 1933 | Residential & Commercial | Natural gas | Low-T heat | 687109.4451 | 379942.3812
World | 1933 | Residential & Commercial | Natural gas | Other | 284.4056 | 109.7806
World | 1933 | Residential & Commercial | Natural gas | Stationary power | 280.0546 | 68.0152
World | 1933 | Residential & Commercial | Petroleum products | Light | 161239.5621 | 1153.6295
World | 1933 | Residential & Commercial | Petroleum products | Low-T heat | 1028216.8069 | 553750.3745
World | 1933 | Residential & Commercial | Petroleum products | Other | 0 | 0
World | 1933 | Residential & Commercial | Petroleum products | Stationary power | 237507.9604 | 54670.9177
World | 1933 | Transport | Biomass | Transport | 44398.4432 | 1980.2214
World | 1933 | Transport | Coal products | Transport | 5826440.1203 | 324219.714
World | 1933 | Transport | Petroleum products | Transport | 3065284.6391 | 477791.315
World | 1934 | Industry | Biomass | High-T heat | 1937091.7905 | 730160.2828
World | 1934 | Industry | Biomass | Other | 343580.3539 | 137113.4913
World | 1934 | Industry | Coal products | High-T heat | 7654466.1921 | 3266323.2439
World | 1934 | Industry | Coal products | Light | 0 | 0
World | 1934 | Industry | Coal products | Other | 1188240.5551 | 486981.139
World | 1934 | Industry | Coal products | Stationary power | 747.0565 | 176.3821
World | 1934 | Industry | Electricity | High-T heat | 51072.3091 | 37922.3298
World | 1934 | Industry | Electricity | Light | 66285.8798 | 3080.2855
World | 1934 | Industry | Electricity | Other | 188713.5556 | 65730.341
World | 1934 | Industry | Electricity | Stationary power | 275681.88 | 235650.6983
World | 1934 | Industry | Heat | High-T heat | 52518.5873 | 37005.5209
World | 1934 | Industry | Hydro | High-T heat | 0 | 0
World | 1934 | Industry | Hydro | Light | 0 | 0
World | 1934 | Industry | Hydro | Other | 0 | 0
World | 1934 | Industry | Hydro | Stationary power | 0 | 0
World | 1934 | Industry | Natural gas | High-T heat | 786802.6446 | 430054.8919
World | 1934 | Industry | Natural gas | Light | 0 | 0
World | 1934 | Industry | Natural gas | Other | 115018.7049 | 53281.9595
World | 1934 | Industry | Natural gas | Stationary power | 43273.6915 | 11045.1811
World | 1934 | Industry | Petroleum products | High-T heat | 1110842.8151 | 591567.5919
World | 1934 | Industry | Petroleum products | Light | 0.033394 | 0.00026424
World | 1934 | Industry | Petroleum products | Other | 246182.5445 | 108687.9471
World | 1934 | Industry | Petroleum products | Stationary power | 87515.9641 | 21843.7775
World | 1934 | International bunkers | Coal products | Transport | 838131.5036 | 50274.0928
World | 1934 | International bunkers | Petroleum products | Transport | 813470.8711 | 123110.7834
World | 1934 | Residential & Commercial | Biomass | Low-T heat | 13708672.8716 | 1729614.7671
World | 1934 | Residential & Commercial | Coal products | Light | 182201.8873 | 1822.0189
World | 1934 | Residential & Commercial | Coal products | Low-T heat | 6033447.353 | 2360054.2979
World | 1934 | Residential & Commercial | Coal products | Other | 0 | 0
World | 1934 | Residential & Commercial | Coal products | Stationary power | 0 | 0
World | 1934 | Residential & Commercial | Electricity | Light | 141697.2507 | 7278.3248
World | 1934 | Residential & Commercial | Electricity | Low-T heat | 125551.5253 | 98964.6049
World | 1934 | Residential & Commercial | Electricity | Other | 1690.406 | 1161.8526
World | 1934 | Residential & Commercial | Electricity | Stationary power | 107012.6399 | 90475.651
World | 1934 | Residential & Commercial | Heat | Low-T heat | 9912.6431 | 6664.1149
World | 1934 | Residential & Commercial | Hydro | Light | 0 | 0
World | 1934 | Residential & Commercial | Hydro | Low-T heat | 0 | 0
World | 1934 | Residential & Commercial | Hydro | Other | 0 | 0
World | 1934 | Residential & Commercial | Hydro | Stationary power | 0 | 0
World | 1934 | Residential & Commercial | Natural gas | Light | 936.6988 | 9.143
World | 1934 | Residential & Commercial | Natural gas | Low-T heat | 777386.6583 | 436223.6699
World | 1934 | Residential & Commercial | Natural gas | Other | 326.535 | 126.0425
World | 1934 | Residential & Commercial | Natural gas | Stationary power | 313.3038 | 78.0903
World | 1934 | Residential & Commercial | Petroleum products | Light | 162609.6463 | 1077.901
World | 1934 | Residential & Commercial | Petroleum products | Low-T heat | 1102523.9775 | 598989.901
World | 1934 | Residential & Commercial | Petroleum products | Other | 0 | 0
World | 1934 | Residential & Commercial | Petroleum products | Stationary power | 253131.645 | 59137.3462
World | 1934 | Transport | Biomass | Transport | 44585.6212 | 1995.3814
World | 1934 | Transport | Coal products | Transport | 6198545.3344 | 349572.4039
World | 1934 | Transport | Petroleum products | Transport | 3196155.6383 | 508048.3816
World | 1935 | Industry | Biomass | High-T heat | 1936153.0735 | 742006.3935
World | 1935 | Industry | Biomass | Other | 346126.8545 | 139338.0188
World | 1935 | Industry | Coal products | High-T heat | 7715268.4488 | 3355182.6064
World | 1935 | Industry | Coal products | Light | 0 | 0
World | 1935 | Industry | Coal products | Other | 1209873.2841 | 500229.3176
World | 1935 | Industry | Coal products | Stationary power | 764.9769 | 181.1805
World | 1935 | Industry | Electricity | High-T heat | 57006.8611 | 42676.338
World | 1935 | Industry | Electricity | Light | 71176.3108 | 3310.6464
World | 1935 | Industry | Electricity | Other | 210865.6937 | 73970.4092
World | 1935 | Industry | Electricity | Stationary power | 308921.6172 | 265192.2737
World | 1935 | Industry | Heat | High-T heat | 65218.2487 | 46602.5875
World | 1935 | Industry | Hydro | High-T heat | 0 | 0
World | 1935 | Industry | Hydro | Light | 0 | 0
World | 1935 | Industry | Hydro | Other | 0 | 0
World | 1935 | Industry | Hydro | Stationary power | 0 | 0
World | 1935 | Industry | Natural gas | High-T heat | 856955.9496 | 474776.4458
World | 1935 | Industry | Natural gas | Light | 0 | 0
World | 1935 | Industry | Natural gas | Other | 124161.6437 | 58822.7685
World | 1935 | Industry | Natural gas | Stationary power | 47191.3432 | 12193.7732
World | 1935 | Industry | Petroleum products | High-T heat | 1226334.4265 | 660255.8971
World | 1935 | Industry | Petroleum products | Light | 0.035983 | 0.00029492
World | 1935 | Industry | Petroleum products | Other | 269628.8044 | 121307.9603
World | 1935 | Industry | Petroleum products | Stationary power | 96730.2007 | 24380.1099
World | 1935 | International bunkers | Coal products | Transport | 834194.4821 | 50144.3887
World | 1935 | International bunkers | Petroleum products | Transport | 872670.9555 | 134211.9558
World | 1935 | Residential & Commercial | Biomass | Low-T heat | 13843506.2992 | 1762433.3638
World | 1935 | Residential & Commercial | Coal products | Light | 181380.3232 | 1813.8032
World | 1935 | Residential & Commercial | Coal products | Low-T heat | 6082519.2462 | 2416590.5059
World | 1935 | Residential & Commercial | Coal products | Other | 0 | 0
World | 1935 | Residential & Commercial | Coal products | Stationary power | 0 | 0
World | 1935 | Residential & Commercial | Electricity | Light | 154630.2138 | 8022.31
World | 1935 | Residential & Commercial | Electricity | Low-T heat | 138630.8936 | 110241.8627
World | 1935 | Residential & Commercial | Electricity | Other | 1869.6426 | 1294.2485
World | 1935 | Residential & Commercial | Electricity | Stationary power | 118382.3105 | 100785.5718
World | 1935 | Residential & Commercial | Heat | Low-T heat | 11986.7639 | 8166.4537
World | 1935 | Residential & Commercial | Hydro | Light | 0 | 0
World | 1935 | Residential & Commercial | Hydro | Low-T heat | 0 | 0
World | 1935 | Residential & Commercial | Hydro | Other | 0 | 0
World | 1935 | Residential & Commercial | Hydro | Stationary power | 0 | 0
World | 1935 | Residential & Commercial | Natural gas | Light | 984.7912 | 10.0345
World | 1935 | Residential & Commercial | Natural gas | Low-T heat | 840513.0719 | 478758.1241
World | 1935 | Residential & Commercial | Natural gas | Other | 358.3741 | 138.3324
World | 1935 | Residential & Commercial | Natural gas | Stationary power | 334.9147 | 85.7046
World | 1935 | Residential & Commercial | Petroleum products | Light | 160120.1697 | 1026.3191
World | 1935 | Residential & Commercial | Petroleum products | Low-T heat | 1228161.7161 | 676206.1574
World | 1935 | Residential & Commercial | Petroleum products | Other | 0 | 0
World | 1935 | Residential & Commercial | Petroleum products | Stationary power | 278857.4133 | 66760.7877
World | 1935 | Transport | Biomass | Transport | 44115.4235 | 1975.9783
World | 1935 | Transport | Coal products | Transport | 6749074.6478 | 386154.3744
World | 1935 | Transport | Petroleum products | Transport | 3513516.9342 | 573700.9132
World | 1936 | Industry | Biomass | High-T heat | 1931036.8912 | 764735.4961
World | 1936 | Industry | Biomass | Other | 350734.2804 | 143606.2139
World | 1936 | Industry | Coal products | High-T heat | 8427646.8679 | 3821884.9629
World | 1936 | Industry | Coal products | Light | 0 | 0
World | 1936 | Industry | Coal products | Other | 1352059.0175 | 569810.6873
World | 1936 | Industry | Coal products | Stationary power | 865.6735 | 206.3825
World | 1936 | Industry | Electricity | High-T heat | 64037.6827 | 48538.9892
World | 1936 | Industry | Electricity | Light | 78993.3181 | 3692.7345
World | 1936 | Industry | Electricity | Other | 236865.8476 | 84132.0756
World | 1936 | Industry | Electricity | Stationary power | 349181.582 | 301622.9957
World | 1936 | Industry | Heat | High-T heat | 80658.4391 | 58213.1247
World | 1936 | Industry | Hydro | High-T heat | 0 | 0
World | 1936 | Industry | Hydro | Light | 0 | 0
World | 1936 | Industry | Hydro | Other | 0 | 0
World | 1936 | Industry | Hydro | Stationary power | 0 | 0
World | 1936 | Industry | Natural gas | High-T heat | 958231.4031 | 544853.814
World | 1936 | Industry | Natural gas | Light | 0 | 0
World | 1936 | Industry | Natural gas | Other | 136649.6785 | 67505.0544
World | 1936 | Industry | Natural gas | Stationary power | 52872.3639 | 13993.5835
World | 1936 | Industry | Petroleum products | High-T heat | 1350423.1566 | 742866.8452
World | 1936 | Industry | Petroleum products | Light | 0.038187 | 0.00033182
World | 1936 | Industry | Petroleum products | Other | 292924.3589 | 136485.9628
World | 1936 | Industry | Petroleum products | Stationary power | 106712.6674 | 27430.5393
World | 1936 | International bunkers | Coal products | Transport | 851589.107 | 51802.1746
World | 1936 | International bunkers | Petroleum products | Transport | 902565.9562 | 145828.9472
World | 1936 | Residential & Commercial | Biomass | Low-T heat | 13908803.7519 | 1791525.3962
World | 1936 | Residential & Commercial | Coal products | Light | 194457.3223 | 1944.5732
World | 1936 | Residential & Commercial | Coal products | Low-T heat | 6507750.1242 | 2667077.4973
World | 1936 | Residential & Commercial | Coal products | Other | 0 | 0
World | 1936 | Residential & Commercial | Coal products | Stationary power | 0 | 0
World | 1936 | Residential & Commercial | Electricity | Light | 172521.2904 | 9129.0252
World | 1936 | Residential & Commercial | Electricity | Low-T heat | 156903.3812 | 126632.1758
World | 1936 | Residential & Commercial | Electricity | Other | 2119.9192 | 1486.6721
World | 1936 | Residential & Commercial | Electricity | Stationary power | 134468.6862 | 115769.962
World | 1936 | Residential & Commercial | Heat | Low-T heat | 15182.5487 | 10449.4505
World | 1936 | Residential & Commercial | Hydro | Light | 0 | 0
World | 1936 | Residential & Commercial | Hydro | Low-T heat | 0 | 0
World | 1936 | Residential & Commercial | Hydro | Other | 0 | 0
World | 1936 | Residential & Commercial | Hydro | Stationary power | 0 | 0
World | 1936 | Residential & Commercial | Natural gas | Light | 1051.459 | 11.5632
World | 1936 | Residential & Commercial | Natural gas | Low-T heat | 941712.2774 | 551695.0798
World | 1936 | Residential & Commercial | Natural gas | Other | 412.971 | 159.4068
World | 1936 | Residential & Commercial | Natural gas | Stationary power | 367.7389 | 98.7614
World | 1936 | Residential & Commercial | Petroleum products | Light | 151583.3619 | 979.5364
World | 1936 | Residential & Commercial | Petroleum products | Low-T heat | 1381777.4562 | 777973.2956
World | 1936 | Residential & Commercial | Petroleum products | Other | 0 | 0
World | 1936 | Residential & Commercial | Petroleum products | Stationary power | 308824.9581 | 76808.0998
World | 1936 | Transport | Biomass | Transport | 112801.1159 | 5381.0061
World | 1936 | Transport | Coal products | Transport | 7583125.0441 | 445257.1991
World | 1936 | Transport | Petroleum products | Transport | 3886103.1305 | 669440.1656
World | 1937 | Industry | Biomass | High-T heat | 1940630.8474 | 774030.5772
World | 1937 | Industry | Biomass | Other | 353247.5882 | 145351.6951
World | 1937 | Industry | Coal products | High-T heat | 8876377.4065 | 4056739.0705
World | 1937 | Industry | Coal products | Light | 0 | 0
World | 1937 | Industry | Coal products | Other | 1429397.5417 | 604825.4462
World | 1937 | Industry | Coal products | Stationary power | 917.7986 | 219.0647
World | 1937 | Industry | Electricity | High-T heat | 70728.8152 | 54050.7827
World | 1937 | Industry | Electricity | Light | 83817.4341 | 3941.8404
World | 1937 | Industry | Electricity | Other | 261879.8111 | 93685.6043
World | 1937 | Industry | Electricity | Stationary power | 387197.4524 | 335873.4753
World | 1937 | Industry | Heat | High-T heat | 94568.4146 | 69137.9781
World | 1937 | Industry | Hydro | High-T heat | 0 | 0
World | 1937 | Industry | Hydro | Light | 0 | 0
World | 1937 | Industry | Hydro | Other | 0 | 0
World | 1937 | Industry | Hydro | Stationary power | 0 | 0
World | 1937 | Industry | Natural gas | High-T heat | 1063817.9906 | 609772.6494
World | 1937 | Industry | Natural gas | Light | 0 | 0
World | 1937 | Industry | Natural gas | Other | 150936.0846 | 75548.2201
World | 1937 | Industry | Natural gas | Stationary power | 58732.6715 | 15660.9062
World | 1937 | Industry | Petroleum products | High-T heat | 1517324.1646 | 841887.3099
World | 1937 | Industry | Petroleum products | Light | 0.04217 | 0.00037605
World | 1937 | Industry | Petroleum products | Other | 327162.6801 | 154678.8645
World | 1937 | Industry | Petroleum products | Stationary power | 119999.9379 | 31086.8941
World | 1937 | International bunkers | Coal products | Transport | 878686.7727 | 53374.0063
World | 1937 | International bunkers | Petroleum products | Transport | 1055532.7742 | 168766.1
World | 1937 | Residential & Commercial | Biomass | Low-T heat | 13865812.2399 | 1788511.3184
World | 1937 | Residential & Commercial | Coal products | Light | 204987.5419 | 2049.8754
World | 1937 | Residential & Commercial | Coal products | Low-T heat | 7013917.0519 | 2896763.8482
World | 1937 | Residential & Commercial | Coal products | Other | 0 | 0
World | 1937 | Residential & Commercial | Coal products | Stationary power | 0 | 0
World | 1937 | Residential & Commercial | Electricity | Light | 188109.4273 | 10038.3692
World | 1937 | Residential & Commercial | Electricity | Low-T heat | 172458.6546 | 140092.3009
World | 1937 | Residential & Commercial | Electricity | Other | 2332.7371 | 1644.6951
World | 1937 | Residential & Commercial | Electricity | Stationary power | 148013.2698 | 128075.5088
World | 1937 | Residential & Commercial | Heat | Low-T heat | 17846.7516 | 12442.2733
World | 1937 | Residential & Commercial | Hydro | Light | 0 | 0
World | 1937 | Residential & Commercial | Hydro | Low-T heat | 0 | 0
World | 1937 | Residential & Commercial | Hydro | Other | 0 | 0
World | 1937 | Residential & Commercial | Hydro | Stationary power | 0 | 0
World | 1937 | Residential & Commercial | Natural gas | Light | 1146.0351 | 12.9179
World | 1937 | Residential & Commercial | Natural gas | Low-T heat | 1042794.7762 | 616329.7928
World | 1937 | Residential & Commercial | Natural gas | Other | 461.3533 | 178.0824
World | 1937 | Residential & Commercial | Natural gas | Stationary power | 404.6019 | 110.3319
World | 1937 | Residential & Commercial | Petroleum products | Light | 172410.6166 | 1064.3329
World | 1937 | Residential & Commercial | Petroleum products | Low-T heat | 1561365.0141 | 887857.799
World | 1937 | Residential & Commercial | Petroleum products | Other | 0 | 0
World | 1937 | Residential & Commercial | Petroleum products | Stationary power | 346124.2651 | 87656.8268
World | 1937 | Transport | Biomass | Transport | 379667.8023 | 19080.7157
World | 1937 | Transport | Coal products | Transport | 7914350.7513 | 472605.6629
World | 1937 | Transport | Petroleum products | Transport | 4407840.8988 | 771867.1145
World | 1938 | Industry | Biomass | High-T heat | 1941862.023 | 764953.7906
World | 1938 | Industry | Biomass | Other | 351459.1716 | 143647.2065
World | 1938 | Industry | Coal products | High-T heat | 7603431.35 | 3441738.5843
World | 1938 | Industry | Coal products | Light | 0 | 0
World | 1938 | Industry | Coal products | Other | 1218463.4941 | 513134.081
World | 1938 | Industry | Coal products | Stationary power | 779.7739 | 185.8546
World | 1938 | Industry | Electricity | High-T heat | 73235.8003 | 55880.3344
World | 1938 | Industry | Electricity | Light | 88354.7973 | 4141.5378
World | 1938 | Industry | Electricity | Other | 271363.5757 | 96856.7454
World | 1938 | Industry | Electricity | Stationary power | 400568.7615 | 347242.3744
World | 1938 | Industry | Heat | High-T heat | 108378.4431 | 80010.572
World | 1938 | Industry | Hydro | High-T heat | 0 | 0
World | 1938 | Industry | Hydro | Light | 0 | 0
World | 1938 | Industry | Hydro | Other | 0 | 0
World | 1938 | Industry | Hydro | Stationary power | 0 | 0
World | 1938 | Industry | Natural gas | High-T heat | 1021850.5631 | 579672.393
World | 1938 | Industry | Natural gas | Light | 0 | 0
World | 1938 | Industry | Natural gas | Other | 145853.0254 | 71818.9272
World | 1938 | Industry | Natural gas | Stationary power | 56378.5528 | 14887.8357
World | 1938 | Industry | Petroleum products | High-T heat | 1505197.0806 | 825850.034
World | 1938 | Industry | Petroleum products | Light | 0.042665 | 0.00036889
World | 1938 | Industry | Petroleum products | Other | 326881.3276 | 151732.3565
World | 1938 | Industry | Petroleum products | Stationary power | 118928.0065 | 30494.7138
World | 1938 | International bunkers | Coal products | Transport | 830771.4881 | 49815.684
World | 1938 | International bunkers | Petroleum products | Transport | 949524.6734 | 149838.8758
World | 1938 | Residential & Commercial | Biomass | Low-T heat | 14109802.9108 | 1817676.7369
World | 1938 | Residential & Commercial | Coal products | Light | 173879.3423 | 1738.7934
World | 1938 | Residential & Commercial | Coal products | Low-T heat | 6122358.6995 | 2534001.6157
World | 1938 | Residential & Commercial | Coal products | Other | 0 | 0
World | 1938 | Residential & Commercial | Coal products | Stationary power | 0 | 0
World | 1938 | Residential & Commercial | Electricity | Light | 192362.6931 | 10188.9064
World | 1938 | Residential & Commercial | Electricity | Low-T heat | 174778.9841 | 141399.2731
World | 1938 | Residential & Commercial | Electricity | Other | 2363.6786 | 1660.0391
World | 1938 | Residential & Commercial | Electricity | Stationary power | 149835.9409 | 129270.372
World | 1938 | Residential & Commercial | Heat | Low-T heat | 20033.8895 | 14044.6373
World | 1938 | Residential & Commercial | Hydro | Light | 0 | 0
World | 1938 | Residential & Commercial | Hydro | Low-T heat | 0 | 0
World | 1938 | Residential & Commercial | Hydro | Other | 0 | 0
World | 1938 | Residential & Commercial | Hydro | Stationary power | 0 | 0
World | 1938 | Residential & Commercial | Natural gas | Light | 1110.4596 | 12.1626
World | 1938 | Residential & Commercial | Natural gas | Low-T heat | 992552.0507 | 580295.4253
World | 1938 | Residential & Commercial | Natural gas | Other | 434.3798 | 167.6706
World | 1938 | Residential & Commercial | Natural gas | Stationary power | 388.028 | 103.8813
World | 1938 | Residential & Commercial | Petroleum products | Light | 171235.4143 | 996.9449
World | 1938 | Residential & Commercial | Petroleum products | Low-T heat | 1522279.4578 | 855777.2648
World | 1938 | Residential & Commercial | Petroleum products | Other | 0 | 0
World | 1938 | Residential & Commercial | Petroleum products | Stationary power | 340336.1749 | 84489.5653
World | 1938 | Transport | Biomass | Transport | 287212.5925 | 14319.7004
World | 1938 | Transport | Coal products | Transport | 7592647.0743 | 445646.8107
World | 1938 | Transport | Petroleum products | Transport | 4249103.039 | 725489.3483
World | 1939 | Industry | Biomass | High-T heat | 1932240.914 | 774985.0595
World | 1939 | Industry | Biomass | Other | 352624.4831 | 145530.933
World | 1939 | Industry | Coal products | High-T heat | 8510928.7823 | 3953645.3282
World | 1939 | Industry | Coal products | Light | 0 | 0
World | 1939 | Industry | Coal products | Other | 1383548.4224 | 589455.0421
World | 1939 | Industry | Coal products | Stationary power | 892.1876 | 213.4976
World | 1939 | Industry | Electricity | High-T heat | 80420.9731 | 62190.5944
World | 1939 | Industry | Electricity | Light | 95410.4062 | 4491.6746
World | 1939 | Industry | Electricity | Other | 298294.4095 | 107794.2468
World | 1939 | Industry | Electricity | Stationary power | 442785.3613 | 386454.5527
World | 1939 | Industry | Heat | High-T heat | 122627.8437 | 91615.4688
World | 1939 | Industry | Hydro | High-T heat | 0 | 0
World | 1939 | Industry | Hydro | Light | 0 | 0
World | 1939 | Industry | Hydro | Other | 0 | 0
World | 1939 | Industry | Hydro | Stationary power | 0 | 0
World | 1939 | Industry | Natural gas | High-T heat | 1041830.0499 | 602952.7142
World | 1939 | Industry | Natural gas | Light | 0 | 0
World | 1939 | Industry | Natural gas | Other | 146815.3276 | 74703.2593
World | 1939 | Industry | Natural gas | Stationary power | 57570.9625 | 15485.7485
World | 1939 | Industry | Petroleum products | High-T heat | 1554392.2507 | 859916.4707
World | 1939 | Industry | Petroleum products | Light | 0.04385 | 0.0003841
World | 1939 | Industry | Petroleum products | Other | 336416.5655 | 157991.3388
World | 1939 | Industry | Petroleum products | Stationary power | 122847.7009 | 31752.6253
World | 1939 | International bunkers | Coal products | Transport | 856691.2097 | 51659.3726
World | 1939 | International bunkers | Petroleum products | Transport | 1089142.0563 | 164912.9706
World | 1939 | Residential & Commercial | Biomass | Low-T heat | 14126538.8876 | 1828988.341
World | 1939 | Residential & Commercial | Coal products | Light | 191320.2742 | 1913.2027
World | 1939 | Residential & Commercial | Coal products | Low-T heat | 6829746.4257 | 2878176.9463
World | 1939 | Residential & Commercial | Coal products | Other | 0 | 0
World | 1939 | Residential & Commercial | Coal products | Stationary power | 0 | 0
World | 1939 | Residential & Commercial | Electricity | Light | 211119.5484 | 11351.6675
World | 1939 | Residential & Commercial | Electricity | Low-T heat | 194515.098 | 159134.1076
World | 1939 | Residential & Commercial | Electricity | Other | 2635.0366 | 1868.2475
World | 1939 | Residential & Commercial | Electricity | Stationary power | 167191.7832 | 145483.9536
World | 1939 | Residential & Commercial | Heat | Low-T heat | 22587.7429 | 15915.1694
World | 1939 | Residential & Commercial | Hydro | Light | 0 | 0
World | 1939 | Residential & Commercial | Hydro | Low-T heat | 0 | 0
World | 1939 | Residential & Commercial | Hydro | Other | 0 | 0
World | 1939 | Residential & Commercial | Hydro | Stationary power | 0 | 0
World | 1939 | Residential & Commercial | Natural gas | Light | 1150.4363 | 13.1231
World | 1939 | Residential & Commercial | Natural gas | Low-T heat | 1054393.4438 | 626122.5187
World | 1939 | Residential & Commercial | Natural gas | Other | 468.6836 | 180.9119
World | 1939 | Residential & Commercial | Natural gas | Stationary power | 407.7951 | 112.085
World | 1939 | Residential & Commercial | Petroleum products | Light | 253567.3633 | 1396.5224
World | 1939 | Residential & Commercial | Petroleum products | Low-T heat | 1542349.3965 | 879716.8234
World | 1939 | Residential & Commercial | Petroleum products | Other | 0 | 0
World | 1939 | Residential & Commercial | Petroleum products | Stationary power | 341350.9272 | 86853.0809
World | 1939 | Transport | Biomass | Transport | 352903.0214 | 17738.0554
World | 1939 | Transport | Coal products | Transport | 8294467.5003 | 497498.7032
World | 1939 | Transport | Petroleum products | Transport | 4445688.405 | 776982.1087
World | 1940 | Industry | Biomass | High-T heat | 1934625.3189 | 788014.1109
World | 1940 | Industry | Biomass | Other | 355174.1487 | 147977.5996
World | 1940 | Industry | Coal products | High-T heat | 9223353.3063 | 4325426.5624
World | 1940 | Industry | Coal products | Light | 0 | 0
World | 1940 | Industry | Coal products | Other | 1500734.0254 | 644884.4762
World | 1940 | Industry | Coal products | Stationary power | 974.773 | 233.5739
World | 1940 | Industry | Electricity | High-T heat | 84723.627 | 65806.1432
World | 1940 | Industry | Electricity | Light | 101312.3574 | 4769.3971
World | 1940 | Industry | Electricity | Other | 313593.4234 | 114061.0363
World | 1940 | Industry | Electricity | Stationary power | 467651.3171 | 408921.7011
World | 1940 | Industry | Heat | High-T heat | 134150.2227 | 99642.8936
World | 1940 | Industry | Hydro | High-T heat | 0 | 0
World | 1940 | Industry | Hydro | Light | 0 | 0
World | 1940 | Industry | Hydro | Other | 0 | 0
World | 1940 | Industry | Hydro | Stationary power | 0 | 0
World | 1940 | Industry | Natural gas | High-T heat | 1125391.6599 | 661444.6973
World | 1940 | Industry | Natural gas | Light | 0 | 0
World | 1940 | Industry | Natural gas | Other | 157247.3255 | 81950.1655
World | 1940 | Industry | Natural gas | Stationary power | 62235.6562 | 16988.0092
World | 1940 | Industry | Petroleum products | High-T heat | 1673085.9485 | 940840.7066
World | 1940 | Industry | Petroleum products | Light | 0.046228 | 0.00042025
World | 1940 | Industry | Petroleum products | Other | 358936.2552 | 172859.4438
World | 1940 | Industry | Petroleum products | Stationary power | 132352.3584 | 34740.7724
World | 1940 | International bunkers | Coal products | Transport | 882107.5858 | 53081.0411
World | 1940 | International bunkers | Petroleum products | Transport | 1104421.0143 | 173933.9265
World | 1940 | Residential & Commercial | Biomass | Low-T heat | 14510215.3448 | 1887307.0979
World | 1940 | Residential & Commercial | Coal products | Light | 199017.4789 | 1990.1748
World | 1940 | Residential & Commercial | Coal products | Low-T heat | 7324893.8111 | 3093837.2743
World | 1940 | Residential & Commercial | Coal products | Other | 0 | 0
World | 1940 | Residential & Commercial | Coal products | Stationary power | 0 | 0
World | 1940 | Residential & Commercial | Electricity | Light | 224515.1188 | 12224.0518
World | 1940 | Residential & Commercial | Electricity | Low-T heat | 208789.6127 | 172100.9582
World | 1940 | Residential & Commercial | Electricity | Other | 2827.9029 | 2020.4794
World | 1940 | Residential & Commercial | Electricity | Stationary power | 179875.2921 | 157338.5379
World | 1940 | Residential & Commercial | Heat | Low-T heat | 25393.4267 | 17800.4929
World | 1940 | Residential & Commercial | Hydro | Light | 0 | 0
World | 1940 | Residential & Commercial | Hydro | Low-T heat | 0 | 0
World | 1940 | Residential & Commercial | Hydro | Other | 0 | 0
World | 1940 | Residential & Commercial | Hydro | Stationary power | 0 | 0
World | 1940 | Residential & Commercial | Natural gas | Light | 1201.4378 | 14.2502
World | 1940 | Residential & Commercial | Natural gas | Low-T heat | 1127688.9515 | 679893.8186
World | 1940 | Residential & Commercial | Natural gas | Other | 508.9341 | 196.4486
World | 1940 | Residential & Commercial | Natural gas | Stationary power | 431.7053 | 121.7108
World | 1940 | Residential & Commercial | Petroleum products | Light | 259085.1275 | 1432.4571
World | 1940 | Residential & Commercial | Petroleum products | Low-T heat | 1706576.1788 | 990518.0367
World | 1940 | Residential & Commercial | Petroleum products | Other | 0 | 0
World | 1940 | Residential & Commercial | Petroleum products | Stationary power | 373356.6174 | 97792.3133
World | 1940 | Transport | Biomass | Transport | 127547.7042 | 6187.7739
World | 1940 | Transport | Coal products | Transport | 9083506.3594 | 547677.8769
World | 1940 | Transport | Petroleum products | Transport | 4972561.7759 | 901512.846
World | 1941 | Industry | Biomass | High-T heat | 1939611.2327 | 820178.5106
World | 1941 | Industry | Biomass | Other | 360716.6147 | 154017.6064
World | 1941 | Industry | Coal products | High-T heat | 9609982.1475 | 4652267.1778
World | 1941 | Industry | Coal products | Light | 0 | 0
World | 1941 | Industry | Coal products | Other | 1578867.3924 | 693613.6445
World | 1941 | Industry | Coal products | Stationary power | 1043.9667 | 251.2233
World | 1941 | Industry | Electricity | High-T heat | 92522.7959 | 72711.8954
World | 1941 | Industry | Electricity | Light | 108511.0572 | 5140.8325
World | 1941 | Industry | Electricity | Other | 340364.4876 | 126030.6976
World | 1941 | Industry | Electricity | Stationary power | 514184.0832 | 451834.2891
World | 1941 | Industry | Heat | High-T heat | 145612.1977 | 108220.2837
World | 1941 | Industry | Hydro | High-T heat | 0 | 0
World | 1941 | Industry | Hydro | Light | 0 | 0
World | 1941 | Industry | Hydro | Other | 0 | 0
World | 1941 | Industry | Hydro | Stationary power | 0 | 0
World | 1941 | Industry | Natural gas | High-T heat | 1085503.923 | 663973.8662
World | 1941 | Industry | Natural gas | Light | 0 | 0
World | 1941 | Industry | Natural gas | Other | 148300.911 | 82263.5187
World | 1941 | Industry | Natural gas | Stationary power | 60120.6048 | 17052.9663
World | 1941 | Industry | Petroleum products | High-T heat | 1653228.2498 | 959788.7051
World | 1941 | Industry | Petroleum products | Light | 0.044719 | 0.00042871
World | 1941 | Industry | Petroleum products | Other | 350062.7081 | 176340.735
World | 1941 | Industry | Petroleum products | Stationary power | 130854.7729 | 35440.4319
World | 1941 | International bunkers | Coal products | Transport | 854717.026 | 51978.581
World | 1941 | International bunkers | Petroleum products | Transport | 1167345.5234 | 187892.4943
World | 1941 | Non-Energy | Coal products | Feedstock | 1733.4204 | 1733.4204
World | 1941 | Non-Energy | Natural gas | Feedstock | 462.3027 | 462.3027
World | 1941 | Non-Energy | Petroleum products | Feedstock | 45389.2263 | 45389.2263
World | 1941 | Residential & Commercial | Biomass | Low-T heat | 14742580.4053 | 1922223.9275
World | 1941 | Residential & Commercial | Coal products | Light | 202603.8261 | 2026.0383
World | 1941 | Residential & Commercial | Coal products | Low-T heat | 7573696.1216 | 3258265.4157
World | 1941 | Residential & Commercial | Coal products | Other | 0 | 0
World | 1941 | Residential & Commercial | Coal products | Stationary power | 0 | 0
World | 1941 | Residential & Commercial | Electricity | Light | 245371.2413 | 13779.9332
World | 1941 | Residential & Commercial | Electricity | Low-T heat | 234347.4177 | 196226.4231
World | 1941 | Residential & Commercial | Electricity | Other | 3169.6369 | 2303.7143
World | 1941 | Residential & Commercial | Electricity | Stationary power | 202946.4841 | 179394.5764
World | 1941 | Residential & Commercial | Heat | Low-T heat | 26702.5762 | 18396.6429
World | 1941 | Residential & Commercial | Hydro | Light | 0 | 0
World | 1941 | Residential & Commercial | Hydro | Low-T heat | 0 | 0
World | 1941 | Residential & Commercial | Hydro | Other | 0 | 0
World | 1941 | Residential & Commercial | Hydro | Stationary power | 0 | 0
World | 1941 | Residential & Commercial | Natural gas | Light | 1171.3965 | 15.3135
World | 1941 | Residential & Commercial | Natural gas | Low-T heat | 1167229.9296 | 730628.9827
World | 1941 | Residential & Commercial | Natural gas | Other | 546.9119 | 211.108
World | 1941 | Residential & Commercial | Natural gas | Stationary power | 435.8424 | 130.7931
World | 1941 | Residential & Commercial | Petroleum products | Light | 245577.9582 | 1350.7537
World | 1941 | Residential & Commercial | Petroleum products | Low-T heat | 1749750.4898 | 1049559.3823
World | 1941 | Residential & Commercial | Petroleum products | Other | 0 | 0
World | 1941 | Residential & Commercial | Petroleum products | Stationary power | 375959.2611 | 103621.374
World | 1941 | Transport | Biomass | Transport | 81760.4324 | 3916.7537
World | 1941 | Transport | Coal products | Transport | 9661476.5932 | 602614.0189
World | 1941 | Transport | Petroleum products | Transport | 5081563.4976 | 993918.0327
World | 1942 | Industry | Biomass | High-T heat | 1937553.2144 | 852208.6956
World | 1942 | Industry | Biomass | Other | 363885.4609 | 160032.4098
World | 1942 | Industry | Coal products | High-T heat | 10026932.7994 | 5005617.3048
World | 1942 | Industry | Coal products | Light | 0 | 0
World | 1942 | Industry | Coal products | Other | 1658718.182 | 746295.1565
World | 1942 | Industry | Coal products | Stationary power | 1119.2991 | 270.3043
World | 1942 | Industry | Electricity | High-T heat | 97409.7012 | 77805.4611
World | 1942 | Industry | Electricity | Light | 114099.5203 | 5445.0186
World | 1942 | Industry | Electricity | Other | 355675.3967 | 134859.317
World | 1942 | Industry | Electricity | Stationary power | 546390.5586 | 483485.8869
World | 1942 | Industry | Heat | High-T heat | 150968.009 | 112555.5899
World | 1942 | Industry | Hydro | High-T heat | 0 | 0
World | 1942 | Industry | Hydro | Light | 0 | 0
World | 1942 | Industry | Hydro | Other | 0 | 0
World | 1942 | Industry | Hydro | Stationary power | 0 | 0
World | 1942 | Industry | Natural gas | High-T heat | 1174236.4121 | 746803.323
World | 1942 | Industry | Natural gas | Light | 0 | 0
World | 1942 | Industry | Natural gas | Other | 157582.2116 | 92525.7337
World | 1942 | Industry | Natural gas | Stationary power | 65007.8757 | 19180.2909
World | 1942 | Industry | Petroleum products | High-T heat | 1530810.5155 | 916766.8966
World | 1942 | Industry | Petroleum products | Light | 0.040157 | 0.0004095
World | 1942 | Industry | Petroleum products | Other | 319835.404 | 168436.3939
World | 1942 | Industry | Petroleum products | Stationary power | 121145.6933 | 33851.8411
World | 1942 | International bunkers | Coal products | Transport | 796302.8291 | 49088.6784
World | 1942 | International bunkers | Petroleum products | Transport | 919086.7859 | 163930.0867
World | 1942 | Non-Energy | Coal products | Feedstock | 4633.1892 | 4633.1892
World | 1942 | Non-Energy | Natural gas | Feedstock | 948.8906 | 948.8906
World | 1942 | Non-Energy | Petroleum products | Feedstock | 84009.6248 | 84009.6248
World | 1942 | Residential & Commercial | Biomass | Low-T heat | 14841842.7917 | 1949176.7735
World | 1942 | Residential & Commercial | Coal products | Light | 208518.1071 | 2085.1811
World | 1942 | Residential & Commercial | Coal products | Low-T heat | 8020871.781 | 3473216.6035
World | 1942 | Residential & Commercial | Coal products | Other | 0 | 0
World | 1942 | Residential & Commercial | Coal products | Stationary power | 0 | 0
World | 1942 | Residential & Commercial | Electricity | Light | 260360.003 | 15153.6311
World | 1942 | Residential & Commercial | Electricity | Low-T heat | 255533.5655 | 217495.4993
World | 1942 | Residential & Commercial | Electricity | Other | 3447.8935 | 2553.415
World | 1942 | Residential & Commercial | Electricity | Stationary power | 222550.0767 | 198839.2407
World | 1942 | Residential & Commercial | Heat | Low-T heat | 27932.0369 | 19299.0371
World | 1942 | Residential & Commercial | Hydro | Light | 0 | 0
World | 1942 | Residential & Commercial | Hydro | Low-T heat | 0 | 0
World | 1942 | Residential & Commercial | Hydro | Other | 0 | 0
World | 1942 | Residential & Commercial | Hydro | Stationary power | 0 | 0
World | 1942 | Residential & Commercial | Natural gas | Light | 1203.9695 | 17.2385
World | 1942 | Residential & Commercial | Natural gas | Low-T heat | 1264649.0216 | 822473.1342
World | 1942 | Residential & Commercial | Natural gas | Other | 615.6618 | 237.6454
World | 1942 | Residential & Commercial | Natural gas | Stationary power | 461.5042 | 147.2346
World | 1942 | Residential & Commercial | Petroleum products | Light | 240361.068 | 1333.4539
World | 1942 | Residential & Commercial | Petroleum products | Low-T heat | 1633400.2946 | 1012736.203
World | 1942 | Residential & Commercial | Petroleum products | Other | 0 | 0
World | 1942 | Residential & Commercial | Petroleum products | Stationary power | 344382.7998 | 99985.8785
World | 1942 | Transport | Biomass | Transport | 97089.3122 | 4826.5222
World | 1942 | Transport | Coal products | Transport | 9962934.0074 | 672784.672
World | 1942 | Transport | Petroleum products | Transport | 4734945.6716 | 994830.9027
World | 1943 | Industry | Biomass | High-T heat | 1915595.9797 | 874916.0898
World | 1943 | Industry | Biomass | Other | 362406.048 | 164296.5284
World | 1943 | Industry | Coal products | High-T heat | 9740769.6634 | 4972051.9831
World | 1943 | Industry | Coal products | Light | 0 | 0
World | 1943 | Industry | Coal products | Other | 1615422.9536 | 741290.8513
World | 1943 | Industry | Coal products | Stationary power | 1109.6007 | 268.4918
World | 1943 | Industry | Electricity | High-T heat | 104522.2286 | 84693.0872
World | 1943 | Industry | Electricity | Light | 119987.056 | 5774.2863
World | 1943 | Industry | Electricity | Other | 377732.397 | 146797.5605
World | 1943 | Industry | Electricity | Stationary power | 591359.4447 | 526285.8387
World | 1943 | Industry | Heat | High-T heat | 157577.1324 | 118219.4708
World | 1943 | Industry | Hydro | High-T heat | 0 | 0
World | 1943 | Industry | Hydro | Light | 0 | 0
World | 1943 | Industry | Hydro | Other | 0 | 0
World | 1943 | Industry | Hydro | Stationary power | 0 | 0
World | 1943 | Industry | Natural gas | High-T heat | 1264617.1342 | 841383.0375
World | 1943 | Industry | Natural gas | Light | 0 | 0
World | 1943 | Industry | Natural gas | Other | 166095.1313 | 104243.7553
World | 1943 | Industry | Natural gas | Stationary power | 69914.4762 | 21609.3996
World | 1943 | Industry | Petroleum products | High-T heat | 1634244.6268 | 1014643.9618
World | 1943 | Industry | Petroleum products | Light | 0.041093 | 0.00045322
World | 1943 | Industry | Petroleum products | Other | 335869.1288 | 186419.2202
World | 1943 | Industry | Petroleum products | Stationary power | 129242.8511 | 37465.9756
World | 1943 | International bunkers | Coal products | Transport | 729079.6222 | 45187.0516
World | 1943 | International bunkers | Petroleum products | Transport | 1069988.2057 | 192468.2511
World | 1943 | Non-Energy | Coal products | Feedstock | 7381.5757 | 7381.5757
World | 1943 | Non-Energy | Natural gas | Feedstock | 1154.5938 | 1154.5938
World | 1943 | Non-Energy | Petroleum products | Feedstock | 137116.2462 | 137116.2462
World | 1943 | Residential & Commercial | Biomass | Low-T heat | 14709224.9563 | 1938747.6126
World | 1943 | Residential & Commercial | Coal products | Light | 201185.2784 | 2011.8528
World | 1943 | Residential & Commercial | Coal products | Low-T heat | 7933835.1246 | 3475264.5632
World | 1943 | Residential & Commercial | Coal products | Other | 0 | 0
World | 1943 | Residential & Commercial | Coal products | Stationary power | 0 | 0
World | 1943 | Residential & Commercial | Electricity | Light | 278932.4902 | 16870.2679
World | 1943 | Residential & Commercial | Electricity | Low-T heat | 283483.9438 | 244553.7588
World | 1943 | Residential & Commercial | Electricity | Other | 3809.6363 | 2871.0812
World | 1943 | Residential & Commercial | Electricity | Stationary power | 248183.6848 | 223576.5056
World | 1943 | Residential & Commercial | Heat | Low-T heat | 29362.1543 | 20333.0438
World | 1943 | Residential & Commercial | Hydro | Light | 0 | 0
World | 1943 | Residential & Commercial | Hydro | Low-T heat | 0 | 0
World | 1943 | Residential & Commercial | Hydro | Other | 0 | 0
World | 1943 | Residential & Commercial | Hydro | Stationary power | 0 | 0
World | 1943 | Residential & Commercial | Natural gas | Light | 1265.0998 | 19.7514
World | 1943 | Residential & Commercial | Natural gas | Low-T heat | 1396748.3352 | 942365.1821
World | 1943 | Residential & Commercial | Natural gas | Other | 705.4069 | 272.2871
World | 1943 | Residential & Commercial | Natural gas | Stationary power | 499.0393 | 168.697
World | 1943 | Residential & Commercial | Petroleum products | Light | 266630.3415 | 1471.1737
World | 1943 | Residential & Commercial | Petroleum products | Low-T heat | 1755512.0112 | 1128024.0201
World | 1943 | Residential & Commercial | Petroleum products | Other | 0 | 0
World | 1943 | Residential & Commercial | Petroleum products | Stationary power | 362164.9146 | 111368.0663
World | 1943 | Transport | Biomass | Transport | 282158.155 | 14322.3507
World | 1943 | Transport | Coal products | Transport | 10337597.9416 | 737668.2624
World | 1943 | Transport | Petroleum products | Transport | 5145679.9021 | 1159396.8183
World | 1944 | Industry | Biomass | High-T heat | 1910492.6701 | 880549.7248
World | 1944 | Industry | Biomass | Other | 360649.97 | 165354.4432
World | 1944 | Industry | Coal products | High-T heat | 9723308.3095 | 5123160.5766
World | 1944 | Industry | Coal products | Light | 0 | 0
World | 1944 | Industry | Coal products | Other | 1628637.0261 | 763819.8631
World | 1944 | Industry | Coal products | Stationary power | 1139.1855 | 276.6517
World | 1944 | Industry | Electricity | High-T heat | 96841.2804 | 78928.8809
World | 1944 | Industry | Electricity | Light | 118554.4653 | 5697.5367
World | 1944 | Industry | Electricity | Other | 346576.7177 | 136806.5277
World | 1944 | Industry | Electricity | Stationary power | 550185.0903 | 490466.8574
World | 1944 | Industry | Heat | High-T heat | 116149.0895 | 84524.2343
World | 1944 | Industry | Hydro | High-T heat | 0 | 0
World | 1944 | Industry | Hydro | Light | 0 | 0
World | 1944 | Industry | Hydro | Other | 0 | 0
World | 1944 | Industry | Hydro | Stationary power | 0 | 0
World | 1944 | Industry | Natural gas | High-T heat | 1343480.378 | 912794.9749
World | 1944 | Industry | Natural gas | Light | 0 | 0
World | 1944 | Industry | Natural gas | Other | 174568.3662 | 113091.3886
World | 1944 | Industry | Natural gas | Stationary power | 74209.9655 | 23443.4859
World | 1944 | Industry | Petroleum products | High-T heat | 1749700.9053 | 1109088.7798
World | 1944 | Industry | Petroleum products | Light | 0.042512 | 0.0004954
World | 1944 | Industry | Petroleum products | Other | 355391.3729 | 203771.4442
World | 1944 | Industry | Petroleum products | Stationary power | 138375.2907 | 40953.3735
World | 1944 | International bunkers | Coal products | Transport | 615514.7568 | 38538.1279
World | 1944 | International bunkers | Petroleum products | Transport | 1091157.0792 | 204552.4276
World | 1944 | Non-Energy | Coal products | Feedstock | 7832.6005 | 7832.6005
World | 1944 | Non-Energy | Natural gas | Feedstock | 1331.0179 | 1331.0179
World | 1944 | Non-Energy | Petroleum products | Feedstock | 199463.3525 | 199463.3525
World | 1944 | Residential & Commercial | Biomass | Low-T heat | 14700978.0206 | 1930679.0328
World | 1944 | Residential & Commercial | Coal products | Light | 189614.0961 | 1896.141
World | 1944 | Residential & Commercial | Coal products | Low-T heat | 7569046.0399 | 3401433.7897
World | 1944 | Residential & Commercial | Coal products | Other | 0 | 0
World | 1944 | Residential & Commercial | Coal products | Stationary power | 0 | 0
World | 1944 | Residential & Commercial | Electricity | Light | 270987.2599 | 16706.0503
World | 1944 | Residential & Commercial | Electricity | Low-T heat | 277728.5814 | 241163.6813
World | 1944 | Residential & Commercial | Electricity | Other | 3720.6434 | 2831.2814
World | 1944 | Residential & Commercial | Electricity | Stationary power | 243852.1732 | 220477.2211
World | 1944 | Residential & Commercial | Heat | Low-T heat | 28591.7188 | 19687.4723
World | 1944 | Residential & Commercial | Hydro | Light | 0 | 0
World | 1944 | Residential & Commercial | Hydro | Low-T heat | 0 | 0
World | 1944 | Residential & Commercial | Hydro | Other | 0 | 0
World | 1944 | Residential & Commercial | Hydro | Stationary power | 0 | 0
World | 1944 | Residential & Commercial | Natural gas | Light | 1336.5564 | 21.6348
World | 1944 | Residential & Commercial | Natural gas | Low-T heat | 1507146.3024 | 1032224.3051
World | 1944 | Residential & Commercial | Natural gas | Other | 772.6709 | 298.251
World | 1944 | Residential & Commercial | Natural gas | Stationary power | 533.8514 | 184.7831
World | 1944 | Residential & Commercial | Petroleum products | Light | 263461.6626 | 1468.7378
World | 1944 | Residential & Commercial | Petroleum products | Low-T heat | 1905318.9907 | 1245715.9745
World | 1944 | Residential & Commercial | Petroleum products | Other | 0 | 0
World | 1944 | Residential & Commercial | Petroleum products | Stationary power | 388397.0415 | 122987.6109
World | 1944 | Transport | Biomass | Transport | 262655.6089 | 12708.6358
World | 1944 | Transport | Coal products | Transport | 9922074.3906 | 718887.6864
World | 1944 | Transport | Petroleum products | Transport | 5627760.619 | 1309231.0978
World | 1945 | Industry | Biomass | High-T heat | 1924798.3173 | 864666.3435
World | 1945 | Industry | Biomass | Other | 359119.099 | 162371.775
World | 1945 | Industry | Coal products | High-T heat | 6607545.1109 | 3639071.238
World | 1945 | Industry | Coal products | Light | 0 | 0
World | 1945 | Industry | Coal products | Other | 1130093.6636 | 542554.7088
World | 1945 | Industry | Coal products | Stationary power | 804.9422 | 196.5106
World | 1945 | Industry | Electricity | High-T heat | 88074.4948 | 71065.8087
World | 1945 | Industry | Electricity | Light | 111221.7573 | 5307.442
World | 1945 | Industry | Electricity | Other | 314909.563 | 123177.5544
World | 1945 | Industry | Electricity | Stationary power | 497879.3305 | 441605.4484
World | 1945 | Industry | Heat | High-T heat | 93380.2213 | 64764.3025
World | 1945 | Industry | Hydro | High-T heat | 0 | 0
World | 1945 | Industry | Hydro | Light | 0 | 0
World | 1945 | Industry | Hydro | Other | 0 | 0
World | 1945 | Industry | Hydro | Stationary power | 0 | 0
World | 1945 | Industry | Natural gas | High-T heat | 1491955.6359 | 991228.5924
World | 1945 | Industry | Natural gas | Light | 0 | 0
World | 1945 | Industry | Natural gas | Other | 196506.4341 | 122808.9779
World | 1945 | Industry | Natural gas | Stationary power | 82424.8982 | 25457.9113
World | 1945 | Industry | Petroleum products | High-T heat | 1773542.1652 | 1118250.8038
World | 1945 | Industry | Petroleum products | Light | 0.043086 | 0.00049949
World | 1945 | Industry | Petroleum products | Other | 360463.2848 | 205454.771
World | 1945 | Industry | Petroleum products | Stationary power | 140386.7646 | 41291.6835
World | 1945 | International bunkers | Coal products | Transport | 392659.5222 | 25823.0714
World | 1945 | International bunkers | Petroleum products | Transport | 995327.2563 | 187074.5917
World | 1945 | Non-Energy | Coal products | Feedstock | 4283.9887 | 4283.9887
World | 1945 | Non-Energy | Natural gas | Feedstock | 2833.7439 | 2833.7439
World | 1945 | Non-Energy | Petroleum products | Feedstock | 254948.0252 | 254948.0252
World | 1945 | Residential & Commercial | Biomass | Low-T heat | 14817442.7932 | 1904584.9167
World | 1945 | Residential & Commercial | Coal products | Light | 121655.0997 | 1216.551
World | 1945 | Residential & Commercial | Coal products | Low-T heat | 4913451.665 | 2269678.6433
World | 1945 | Residential & Commercial | Coal products | Other | 0 | 0
World | 1945 | Residential & Commercial | Coal products | Stationary power | 0 | 0
World | 1945 | Residential & Commercial | Electricity | Light | 258025.6827 | 15694.7817
World | 1945 | Residential & Commercial | Electricity | Low-T heat | 261197.5716 | 225554.4077
World | 1945 | Residential & Commercial | Electricity | Other | 3499.4548 | 2648.0273
World | 1945 | Residential & Commercial | Electricity | Stationary power | 228991.1256 | 206206.8747
World | 1945 | Residential & Commercial | Heat | Low-T heat | 26506.84 | 18232.784
World | 1945 | Residential & Commercial | Hydro | Light | 0 | 0
World | 1945 | Residential & Commercial | Hydro | Low-T heat | 0 | 0
World | 1945 | Residential & Commercial | Hydro | Other | 0 | 0
World | 1945 | Residential & Commercial | Hydro | Stationary power | 0 | 0
World | 1945 | Residential & Commercial | Natural gas | Light | 1482.6855 | 23.0924
World | 1945 | Residential & Commercial | Natural gas | Low-T heat | 1631409.8313 | 1101771.0313
World | 1945 | Residential & Commercial | Natural gas | Other | 824.73 | 318.3458
World | 1945 | Residential & Commercial | Natural gas | Stationary power | 583.2518 | 197.2329
World | 1945 | Residential & Commercial | Petroleum products | Light | 274956.5936 | 1506.1991
World | 1945 | Residential & Commercial | Petroleum products | Low-T heat | 1950211.0678 | 1268111.011
World | 1945 | Residential & Commercial | Petroleum products | Other | 0 | 0
World | 1945 | Residential & Commercial | Petroleum products | Stationary power | 397989.9612 | 125198.6382
World | 1945 | Transport | Biomass | Transport | 190554.5354 | 9074.7646
World | 1945 | Transport | Coal products | Transport | 9259983.0439 | 643390.3203
World | 1945 | Transport | Petroleum products | Transport | 5783440.2686 | 1325629.2352
World | 1946 | Industry | Biomass | High-T heat | 1950535.5657 | 831632.4329
World | 1946 | Industry | Biomass | Other | 360973.3923 | 156168.4866
World | 1946 | Industry | Coal products | High-T heat | 7347873.8056 | 3691222.9871
World | 1946 | Industry | Coal products | Light | 0 | 0
World | 1946 | Industry | Coal products | Other | 1223198.5222 | 550330.093
World | 1946 | Industry | Coal products | Stationary power | 824.9699 | 199.3268
World | 1946 | Industry | Electricity | High-T heat | 99160.3179 | 77680.8262
World | 1946 | Industry | Electricity | Light | 127878.5324 | 5999.4792
World | 1946 | Industry | Electricity | Other | 360672.0353 | 134643.2887
World | 1946 | Industry | Electricity | Stationary power | 551015.674 | 482711.4011
World | 1946 | Industry | Geothermal | High-T heat | 0 | 0
World | 1946 | Industry | Geothermal | Light | 0 | 0
World | 1946 | Industry | Geothermal | Other | 0 | 0
World | 1946 | Industry | Geothermal | Stationary power | 0 | 0
World | 1946 | Industry | Heat | High-T heat | 122388.8387 | 82271.4142
World | 1946 | Industry | Hydro | High-T heat | 0 | 0
World | 1946 | Industry | Hydro | Light | 0 | 0
World | 1946 | Industry | Hydro | Other | 0 | 0
World | 1946 | Industry | Hydro | Stationary power | 0 | 0
World | 1946 | Industry | Natural gas | High-T heat | 1539908.9919 | 968608.0216
World | 1946 | Industry | Natural gas | Light | 0 | 0
World | 1946 | Industry | Natural gas | Other | 207469.8644 | 120006.3861
World | 1946 | Industry | Natural gas | Stationary power | 85299.3066 | 24876.9429
World | 1946 | Industry | Petroleum products | High-T heat | 2043820.1809 | 1212687.9669
World | 1946 | Industry | Petroleum products | Light | 0.053238 | 0.00054168
World | 1946 | Industry | Petroleum products | Other | 427297.1988 | 222805.5886
World | 1946 | Industry | Petroleum products | Stationary power | 161891.1209 | 44778.7988
World | 1946 | International bunkers | Coal products | Transport | 413635.669 | 26481.4421
World | 1946 | International bunkers | Petroleum products | Transport | 1236802.9696 | 200748.1741
World | 1946 | Non-Energy | Coal products | Feedstock | 10880.1886 | 10880.1886
World | 1946 | Non-Energy | Natural gas | Feedstock | 3851.3415 | 3851.3415
World | 1946 | Non-Energy | Petroleum products | Feedstock | 334678.7516 | 334678.7516
World | 1946 | Residential & Commercial | Biomass | Low-T heat | 15071305.0373 | 1922532.2684
World | 1946 | Residential & Commercial | Coal products | Light | 131645.1525 | 1316.4515
World | 1946 | Residential & Commercial | Coal products | Low-T heat | 6014453.295 | 2558450.4024
World | 1946 | Residential & Commercial | Coal products | Other | 0 | 0
World | 1946 | Residential & Commercial | Coal products | Stationary power | 0 | 0
World | 1946 | Residential & Commercial | Electricity | Light | 290708.228 | 16538.5194
World | 1946 | Residential & Commercial | Electricity | Low-T heat | 275836.412 | 232228.0172
World | 1946 | Residential & Commercial | Electricity | Other | 3715.1835 | 2726.376
World | 1946 | Residential & Commercial | Electricity | Stationary power | 239638.9561 | 212308.0375
World | 1946 | Residential & Commercial | Geothermal | Light | 0 | 0
World | 1946 | Residential & Commercial | Geothermal | Low-T heat | 0 | 0
World | 1946 | Residential & Commercial | Geothermal | Other | 0 | 0
World | 1946 | Residential & Commercial | Geothermal | Stationary power | 0 | 0
World | 1946 | Residential & Commercial | Heat | Low-T heat | 31739.0916 | 21788.3986
World | 1946 | Residential & Commercial | Hydro | Light | 0 | 0
World | 1946 | Residential & Commercial | Hydro | Low-T heat | 0 | 0
World | 1946 | Residential & Commercial | Hydro | Other | 0 | 0
World | 1946 | Residential & Commercial | Hydro | Stationary power | 0 | 0
World | 1946 | Residential & Commercial | Natural gas | Light | 1630.9367 | 22.5324
World | 1946 | Residential & Commercial | Natural gas | Low-T heat | 1676483.1456 | 1075048.6293
World | 1946 | Residential & Commercial | Natural gas | Other | 804.727 | 310.6246
World | 1946 | Residential & Commercial | Natural gas | Stationary power | 617.2874 | 192.4492
World | 1946 | Residential & Commercial | Petroleum products | Light | 431041.9755 | 2427.7543
World | 1946 | Residential & Commercial | Petroleum products | Low-T heat | 2106473.0563 | 1301803.6817
World | 1946 | Residential & Commercial | Petroleum products | Other | 0 | 0
World | 1946 | Residential & Commercial | Petroleum products | Stationary power | 442571.8632 | 128525.0634
World | 1946 | Transport | Biomass | Transport | 66109.7052 | 3125.8559
World | 1946 | Transport | Coal products | Transport | 8637586.6393 | 546525.0403
World | 1946 | Transport | Electricity | Transport | 1087.6268 | 810.536
World | 1946 | Transport | Hydro | Transport | 0 | 0
World | 1946 | Transport | Petroleum products | Transport | 6487103.2791 | 1314007.3682
World | 1947 | Industry | Biomass | High-T heat | 1963707.0541 | 832434.3042
World | 1947 | Industry | Biomass | Other | 363396.4442 | 156319.0664
World | 1947 | Industry | Coal products | High-T heat | 8749836.0198 | 4331693.8552
World | 1947 | Industry | Coal products | Light | 0 | 0
World | 1947 | Industry | Coal products | Other | 1448095.9293 | 645818.8764
World | 1947 | Industry | Coal products | Stationary power | 969.8885 | 233.9123
World | 1947 | Industry | Electricity | High-T heat | 110126.7093 | 86676.967
World | 1947 | Industry | Electricity | Light | 133102.0772 | 6272.8552
World | 1947 | Industry | Electricity | Other | 402005.939 | 150236.1968
World | 1947 | Industry | Electricity | Stationary power | 613124.7832 | 538613.7382
World | 1947 | Industry | Geothermal | High-T heat | 0 | 0
World | 1947 | Industry | Geothermal | Light | 0 | 0
World | 1947 | Industry | Geothermal | Other | 0 | 0
World | 1947 | Industry | Geothermal | Stationary power | 0 | 0
World | 1947 | Industry | Heat | High-T heat | 145932.9616 | 99497.7445
World | 1947 | Industry | Hydro | High-T heat | 0 | 0
World | 1947 | Industry | Hydro | Light | 0 | 0
World | 1947 | Industry | Hydro | Other | 0 | 0
World | 1947 | Industry | Hydro | Stationary power | 0 | 0
World | 1947 | Industry | Natural gas | High-T heat | 1689470.6425 | 1055083.0585
World | 1947 | Industry | Natural gas | Light | 0 | 0
World | 1947 | Industry | Natural gas | Other | 228172.0907 | 130720.2728
World | 1947 | Industry | Natural gas | Stationary power | 93610.9435 | 27097.8977
World | 1947 | Industry | Petroleum products | High-T heat | 2196831.662 | 1296193.6823
World | 1947 | Industry | Petroleum products | Light | 0.05747 | 0.00057898
World | 1947 | Industry | Petroleum products | Other | 460220.2136 | 238147.9855
World | 1947 | Industry | Petroleum products | Stationary power | 174036.2632 | 47862.2677
World | 1947 | International bunkers | Coal products | Transport | 424588.9205 | 26819.9117
World | 1947 | International bunkers | Petroleum products | Transport | 1269528.0567 | 199187.085
World | 1947 | Non-Energy | Coal products | Feedstock | 11926.7236 | 11926.7236
World | 1947 | Non-Energy | Natural gas | Feedstock | 5130.4001 | 5130.4001
World | 1947 | Non-Energy | Petroleum products | Feedstock | 420755.1196 | 420755.1196
World | 1947 | Residential & Commercial | Biomass | Low-T heat | 15772924.4544 | 2001828.5523
World | 1947 | Residential & Commercial | Coal products | Light | 146422.4936 | 1464.2249
World | 1947 | Residential & Commercial | Coal products | Low-T heat | 7022462.4473 | 2969426.9486
World | 1947 | Residential & Commercial | Coal products | Other | 0 | 0
World | 1947 | Residential & Commercial | Coal products | Stationary power | 0 | 0
World | 1947 | Residential & Commercial | Electricity | Light | 316344.9602 | 18068.9194
World | 1947 | Residential & Commercial | Electricity | Low-T heat | 307227.0933 | 259081.2858
World | 1947 | Residential & Commercial | Electricity | Other | 4146.2432 | 3041.6356
World | 1947 | Residential & Commercial | Electricity | Stationary power | 266839.6943 | 236857.8951
World | 1947 | Residential & Commercial | Geothermal | Light | 0 | 0
World | 1947 | Residential & Commercial | Geothermal | Low-T heat | 0 | 0
World | 1947 | Residential & Commercial | Geothermal | Other | 0 | 0
World | 1947 | Residential & Commercial | Geothermal | Stationary power | 0 | 0
World | 1947 | Residential & Commercial | Heat | Low-T heat | 38501.8308 | 26707.4031
World | 1947 | Residential & Commercial | Hydro | Light | 0 | 0
World | 1947 | Residential & Commercial | Hydro | Low-T heat | 0 | 0
World | 1947 | Residential & Commercial | Hydro | Other | 0 | 0
World | 1947 | Residential & Commercial | Hydro | Stationary power | 0 | 0
World | 1947 | Residential & Commercial | Natural gas | Light | 1805.9273 | 24.5118
World | 1947 | Residential & Commercial | Natural gas | Low-T heat | 1837900.2566 | 1169492.0929
World | 1947 | Residential & Commercial | Natural gas | Other | 875.4226 | 337.9131
World | 1947 | Residential & Commercial | Natural gas | Stationary power | 679.7913 | 209.356
World | 1947 | Residential & Commercial | Petroleum products | Light | 377194.728 | 1970.855
World | 1947 | Residential & Commercial | Petroleum products | Low-T heat | 2334102.532 | 1427530.5581
World | 1947 | Residential & Commercial | Petroleum products | Other | 0 | 0
World | 1947 | Residential & Commercial | Petroleum products | Stationary power | 493442.4031 | 140937.8834
World | 1947 | Transport | Biomass | Transport | 28983.6247 | 1428.3033
World | 1947 | Transport | Coal products | Transport | 8395450.4542 | 531782.7712
World | 1947 | Transport | Electricity | Transport | 1232.0184 | 931.1535
World | 1947 | Transport | Hydro | Transport | 0 | 0
World | 1947 | Transport | Petroleum products | Transport | 6851048.1119 | 1377770.5858
World | 1948 | Industry | Biomass | High-T heat | 1966916.1622 | 838966.1021
World | 1948 | Industry | Biomass | Other | 365072.8408 | 157545.6431
World | 1948 | Industry | Coal products | High-T heat | 9140350.7902 | 4544088.9266
World | 1948 | Industry | Coal products | Light | 0 | 0
World | 1948 | Industry | Coal products | Other | 1518056.5413 | 677485.1832
World | 1948 | Industry | Coal products | Stationary power | 1017.0638 | 245.3817
World | 1948 | Industry | Electricity | High-T heat | 122025.5122 | 96534.4359
World | 1948 | Industry | Electricity | Light | 145806.4124 | 6908.044
World | 1948 | Industry | Electricity | Other | 445998.2703 | 167322.0349
World | 1948 | Industry | Electricity | Stationary power | 681033.7603 | 599868.3982
World | 1948 | Industry | Geothermal | High-T heat | 0 | 0
World | 1948 | Industry | Geothermal | Light | 0 | 0
World | 1948 | Industry | Geothermal | Other | 0 | 0
World | 1948 | Industry | Geothermal | Stationary power | 0 | 0
World | 1948 | Industry | Heat | High-T heat | 176911.3963 | 123006.4542
World | 1948 | Industry | Hydro | High-T heat | 0 | 0
World | 1948 | Industry | Hydro | Light | 0 | 0
World | 1948 | Industry | Hydro | Other | 0 | 0
World | 1948 | Industry | Hydro | Stationary power | 0 | 0
World | 1948 | Industry | Natural gas | High-T heat | 1927090.7694 | 1204136.4955
World | 1948 | Industry | Natural gas | Light | 0 | 0
World | 1948 | Industry | Natural gas | Other | 260604.7974 | 149187.3554
World | 1948 | Industry | Natural gas | Stationary power | 106727.3638 | 30926.0653
World | 1948 | Industry | Petroleum products | High-T heat | 2418170.1411 | 1445567.4521
World | 1948 | Industry | Petroleum products | Light | 0.060707 | 0.0006457
World | 1948 | Industry | Petroleum products | Other | 500815.6381 | 265592.2347
World | 1948 | Industry | Petroleum products | Stationary power | 191850.9079 | 53377.9305
World | 1948 | International bunkers | Coal products | Transport | 398065.1044 | 25180.8939
World | 1948 | International bunkers | Petroleum products | Transport | 1140356.7775 | 194670.5874
World | 1948 | Non-Energy | Coal products | Feedstock | 13291.2287 | 13291.2287
World | 1948 | Non-Energy | Natural gas | Feedstock | 7904.2136 | 7904.2136
World | 1948 | Non-Energy | Petroleum products | Feedstock | 536906.413 | 536906.413
World | 1948 | Residential & Commercial | Biomass | Low-T heat | 15860053.814 | 2034954.2252
World | 1948 | Residential & Commercial | Coal products | Light | 147844.7177 | 1478.4472
World | 1948 | Residential & Commercial | Coal products | Low-T heat | 7352344.195 | 3134621.6251
World | 1948 | Residential & Commercial | Coal products | Other | 0 | 0
World | 1948 | Residential & Commercial | Coal products | Stationary power | 0 | 0
World | 1948 | Residential & Commercial | Electricity | Light | 347313.6927 | 19948.0084
World | 1948 | Residential & Commercial | Electricity | Low-T heat | 338359.6338 | 286276.9949
World | 1948 | Residential & Commercial | Electricity | Other | 4568.9718 | 3360.9154
World | 1948 | Residential & Commercial | Electricity | Stationary power | 294093.0637 | 261720.8195
World | 1948 | Residential & Commercial | Geothermal | Light | 0 | 0
World | 1948 | Residential & Commercial | Geothermal | Low-T heat | 0 | 0
World | 1948 | Residential & Commercial | Geothermal | Other | 0 | 0
World | 1948 | Residential & Commercial | Geothermal | Stationary power | 0 | 0
World | 1948 | Residential & Commercial | Heat | Low-T heat | 46470.0969 | 32686.3455
World | 1948 | Residential & Commercial | Hydro | Light | 0 | 0
World | 1948 | Residential & Commercial | Hydro | Low-T heat | 0 | 0
World | 1948 | Residential & Commercial | Hydro | Other | 0 | 0
World | 1948 | Residential & Commercial | Hydro | Stationary power | 0 | 0
World | 1948 | Residential & Commercial | Natural gas | Light | 2012.4331 | 27.6121
World | 1948 | Residential & Commercial | Natural gas | Low-T heat | 2061207.4471 | 1317411.4646
World | 1948 | Residential & Commercial | Natural gas | Other | 986.1476 | 380.653
World | 1948 | Residential & Commercial | Natural gas | Stationary power | 760.3001 | 235.8357
World | 1948 | Residential & Commercial | Petroleum products | Light | 284109.2196 | 1577.0642
World | 1948 | Residential & Commercial | Petroleum products | Low-T heat | 2654870.2572 | 1630723.0921
World | 1948 | Residential & Commercial | Petroleum products | Other | 0 | 0
World | 1948 | Residential & Commercial | Petroleum products | Stationary power | 559009.3932 | 160998.7679
World | 1948 | Transport | Biomass | Transport | 33626.0379 | 1622.403
World | 1948 | Transport | Coal products | Transport | 8326354.8103 | 524069.1376
World | 1948 | Transport | Electricity | Transport | 1376.4099 | 1064.3033
World | 1948 | Transport | Hydro | Transport | 0 | 0
World | 1948 | Transport | Petroleum products | Transport | 7569311.4564 | 1553478.4434
World | 1949 | Industry | Biomass | High-T heat | 1947088.2568 | 835596.5008
World | 1949 | Industry | Biomass | Other | 363592.7715 | 156912.881
World | 1949 | Industry | Coal products | High-T heat | 8242310.7125 | 3886783.0136
World | 1949 | Industry | Coal products | Light | 0 | 0
World | 1949 | Industry | Coal products | Other | 1329114.9397 | 579486.4371
World | 1949 | Industry | Coal products | Stationary power | 876.172 | 209.887
World | 1949 | Industry | Electricity | High-T heat | 130477.6596 | 103385.7676
World | 1949 | Industry | Electricity | Light | 156107.0833 | 7412.9232
World | 1949 | Industry | Electricity | Other | 477983.8966 | 179197.3699
World | 1949 | Industry | Electricity | Stationary power | 728576.3999 | 642442.8157
World | 1949 | Industry | Geothermal | High-T heat | 0 | 0
World | 1949 | Industry | Geothermal | Light | 0 | 0
World | 1949 | Industry | Geothermal | Other | 0 | 0
World | 1949 | Industry | Geothermal | Stationary power | 0 | 0
World | 1949 | Industry | Heat | High-T heat | 212179.4273 | 150118.7573
World | 1949 | Industry | Hydro | High-T heat | 0 | 0
World | 1949 | Industry | Hydro | Light | 0 | 0
World | 1949 | Industry | Hydro | Other | 0 | 0
World | 1949 | Industry | Hydro | Stationary power | 0 | 0
World | 1949 | Industry | Natural gas | High-T heat | 2105673.6704 | 1300142.6991
World | 1949 | Industry | Natural gas | Light | 0 | 0
World | 1949 | Industry | Natural gas | Other | 287351.4142 | 161082.1129
World | 1949 | Industry | Natural gas | Stationary power | 116508.533 | 33391.8107
World | 1949 | Industry | Petroleum products | High-T heat | 2454877.0757 | 1452941.7235
World | 1949 | Industry | Petroleum products | Light | 0.062837 | 0.00064899
World | 1949 | Industry | Petroleum products | Other | 511651.7942 | 266947.1
World | 1949 | Industry | Petroleum products | Stationary power | 194651.3545 | 53650.2273
World | 1949 | International bunkers | Coal products | Transport | 343122.9934 | 21475.5948
World | 1949 | International bunkers | Petroleum products | Transport | 1130649.0586 | 186507.869
World | 1949 | Non-Energy | Coal products | Feedstock | 17824.3117 | 17824.3117
World | 1949 | Non-Energy | Natural gas | Feedstock | 13288.1199 | 13288.1199
World | 1949 | Non-Energy | Petroleum products | Feedstock | 596098.6701 | 596098.6701
World | 1949 | Residential & Commercial | Biomass | Low-T heat | 15810629.7061 | 2041164.7097
World | 1949 | Residential & Commercial | Coal products | Light | 135055.4457 | 1350.5545
World | 1949 | Residential & Commercial | Coal products | Low-T heat | 7229860.0749 | 2999881.5727
World | 1949 | Residential & Commercial | Coal products | Other | 0 | 0
World | 1949 | Residential & Commercial | Coal products | Stationary power | 0 | 0
World | 1949 | Residential & Commercial | Electricity | Light | 367327.1327 | 21028.8191
World | 1949 | Residential & Commercial | Electricity | Low-T heat | 355672.3567 | 300785.1523
World | 1949 | Residential & Commercial | Electricity | Other | 4806.6801 | 3531.2424
World | 1949 | Residential & Commercial | Electricity | Stationary power | 309002.5058 | 274984.5008
World | 1949 | Residential & Commercial | Geothermal | Light | 0 | 0
World | 1949 | Residential & Commercial | Geothermal | Low-T heat | 0 | 0
World | 1949 | Residential & Commercial | Geothermal | Other | 0 | 0
World | 1949 | Residential & Commercial | Geothermal | Stationary power | 0 | 0
World | 1949 | Residential & Commercial | Heat | Low-T heat | 54930.5536 | 39105.4375
World | 1949 | Residential & Commercial | Hydro | Light | 0 | 0
World | 1949 | Residential & Commercial | Hydro | Low-T heat | 0 | 0
World | 1949 | Residential & Commercial | Hydro | Other | 0 | 0
World | 1949 | Residential & Commercial | Hydro | Stationary power | 0 | 0
World | 1949 | Residential & Commercial | Natural gas | Light | 2129.7106 | 28.9463
World | 1949 | Residential & Commercial | Natural gas | Low-T heat | 2167946.9675 | 1381064.4312
World | 1949 | Residential & Commercial | Natural gas | Other | 1033.7949 | 399.0449
World | 1949 | Residential & Commercial | Natural gas | Stationary power | 801.4571 | 247.2305
World | 1949 | Residential & Commercial | Petroleum products | Light | 343040.7349 | 1851.0827
World | 1949 | Residential & Commercial | Petroleum products | Low-T heat | 2617249.0942 | 1598399.1151
World | 1949 | Residential & Commercial | Petroleum products | Other | 0 | 0
World | 1949 | Residential & Commercial | Petroleum products | Stationary power | 552948.4643 | 157807.4717
World | 1949 | Transport | Biomass | Transport | 39427.9016 | 1914.6623
World | 1949 | Transport | Coal products | Transport | 7724309.9755 | 474541.6493
World | 1949 | Transport | Electricity | Transport | 1631.0631 | 1289.4695
World | 1949 | Transport | Hydro | Transport | 0 | 0
World | 1949 | Transport | Petroleum products | Transport | 7452673.9845 | 1505560.6305
World | 1950 | Industry | Biomass | High-T heat | 1956176.1356 | 847709.3418
World | 1950 | Industry | Biomass | Other | 365618.7678 | 159187.4965
World | 1950 | Industry | Coal products | High-T heat | 9241306.1033 | 4544569.3376
World | 1950 | Industry | Coal products | Light | 0 | 0
World | 1950 | Industry | Coal products | Other | 1521802.3544 | 677556.8084
World | 1950 | Industry | Coal products | Stationary power | 1018.5664 | 245.4076
World | 1950 | Industry | Electricity | High-T heat | 148394.8968 | 118866.1804
World | 1950 | Industry | Electricity | Light | 178596.1597 | 8511.2223
World | 1950 | Industry | Electricity | Other | 542937.818 | 206029.3926
World | 1950 | Industry | Electricity | Stationary power | 833368.9916 | 738638.6484
World | 1950 | Industry | Geothermal | High-T heat | 0 | 0
World | 1950 | Industry | Geothermal | Light | 0 | 0
World | 1950 | Industry | Geothermal | Other | 0 | 0
World | 1950 | Industry | Geothermal | Stationary power | 0 | 0
World | 1950 | Industry | Heat | High-T heat | 249581.6781 | 179847.8473
World | 1950 | Industry | Hydro | High-T heat | 0 | 0
World | 1950 | Industry | Hydro | Light | 0 | 0
World | 1950 | Industry | Hydro | Other | 0 | 0
World | 1950 | Industry | Hydro | Stationary power | 0 | 0
World | 1950 | Industry | Natural gas | High-T heat | 2330919.6711 | 1477132.0017
World | 1950 | Industry | Natural gas | Light | 0 | 0
World | 1950 | Industry | Natural gas | Other | 312883.8884 | 183010.3296
World | 1950 | Industry | Natural gas | Stationary power | 129098.6126 | 37937.4605
World | 1950 | Industry | Petroleum products | High-T heat | 2877686.1907 | 1715521.1627
World | 1950 | Industry | Petroleum products | Light | 0.072888 | 0.00076628
World | 1950 | Industry | Petroleum products | Other | 597707.0968 | 315190.4801
World | 1950 | Industry | Petroleum products | Stationary power | 228147.0211 | 63346.0371
World | 1950 | International bunkers | Coal products | Transport | 297785.2526 | 18633.1598
World | 1950 | International bunkers | Petroleum products | Transport | 1195629.4734 | 202580.7043
World | 1950 | Non-Energy | Coal products | Feedstock | 19685.3252 | 19685.3252
World | 1950 | Non-Energy | Natural gas | Feedstock | 11997.5846 | 11997.5846
World | 1950 | Non-Energy | Petroleum products | Feedstock | 751622.6738 | 751622.6738
World | 1950 | Residential & Commercial | Biomass | Low-T heat | 15953487.5455 | 2071504.9043
World | 1950 | Residential & Commercial | Coal products | Light | 140950.1317 | 1409.5013
World | 1950 | Residential & Commercial | Coal products | Low-T heat | 7703266.3854 | 3287426.9039
World | 1950 | Residential & Commercial | Coal products | Other | 0 | 0
World | 1950 | Residential & Commercial | Coal products | Stationary power | 0 | 0
World | 1950 | Residential & Commercial | Electricity | Light | 417680.5494 | 24243.7782
World | 1950 | Residential & Commercial | Electricity | Low-T heat | 407110.2723 | 346951.7236
World | 1950 | Residential & Commercial | Electricity | Other | 5500.7313 | 4073.2417
World | 1950 | Residential & Commercial | Electricity | Stationary power | 354508.6108 | 317191.0109
World | 1950 | Residential & Commercial | Geothermal | Light | 0 | 0
World | 1950 | Residential & Commercial | Geothermal | Low-T heat | 0 | 0
World | 1950 | Residential & Commercial | Geothermal | Other | 0 | 0
World | 1950 | Residential & Commercial | Geothermal | Stationary power | 0 | 0
World | 1950 | Residential & Commercial | Heat | Low-T heat | 64896.0607 | 46679.7632
World | 1950 | Residential & Commercial | Hydro | Light | 0 | 0
World | 1950 | Residential & Commercial | Hydro | Low-T heat | 0 | 0
World | 1950 | Residential & Commercial | Hydro | Other | 0 | 0
World | 1950 | Residential & Commercial | Hydro | Stationary power | 0 | 0
World | 1950 | Residential & Commercial | Natural gas | Light | 2401.9977 | 33.9629
World | 1950 | Residential & Commercial | Natural gas | Low-T heat | 2504457.5513 | 1620415.9852
World | 1950 | Residential & Commercial | Natural gas | Other | 1212.9614 | 468.2031
World | 1950 | Residential & Commercial | Natural gas | Stationary power | 916.8663 | 290.0779
World | 1950 | Residential & Commercial | Petroleum products | Light | 381859.4865 | 2199.0003
World | 1950 | Residential & Commercial | Petroleum products | Low-T heat | 3019344.6126 | 1861521.4697
World | 1950 | Residential & Commercial | Petroleum products | Other | 0 | 0
World | 1950 | Residential & Commercial | Petroleum products | Stationary power | 634314.8344 | 183785.1347
World | 1950 | Transport | Biomass | Transport | 33680.2907 | 1654.8997
World | 1950 | Transport | Coal products | Transport | 8024799.3434 | 499027.2358
World | 1950 | Transport | Electricity | Transport | 1835.276 | 1487.1073
World | 1950 | Transport | Hydro | Transport | 0 | 0
World | 1950 | Transport | Petroleum products | Transport | 8611578.0333 | 1772494.8503
World | 1951 | Industry | Biomass | High-T heat | 1959551.8435 | 857044.8136
World | 1951 | Industry | Biomass | Other | 366904.3123 | 160940.5624
World | 1951 | Industry | Coal products | High-T heat | 9603476.9029 | 4686721.2512
World | 1951 | Industry | Coal products | Light | 0 | 0
World | 1951 | Industry | Coal products | Other | 1570454.5629 | 698750.4551
World | 1951 | Industry | Coal products | Stationary power | 1051.6573 | 253.0839
World | 1951 | Industry | Electricity | High-T heat | 165512.4632 | 133656.5409
World | 1951 | Industry | Electricity | Light | 197948.7762 | 9484.3454
World | 1951 | Industry | Electricity | Other | 604293.3457 | 231665.3555
World | 1951 | Industry | Electricity | Stationary power | 933622.0742 | 830546.4716
World | 1951 | Industry | Geothermal | High-T heat | 0 | 0
World | 1951 | Industry | Geothermal | Light | 0 | 0
World | 1951 | Industry | Geothermal | Other | 0 | 0
World | 1951 | Industry | Geothermal | Stationary power | 0 | 0
World | 1951 | Industry | Heat | High-T heat | 291602.1675 | 211263.3772
World | 1951 | Industry | Hydro | High-T heat | 0 | 0
World | 1951 | Industry | Hydro | Light | 0 | 0
World | 1951 | Industry | Hydro | Other | 0 | 0
World | 1951 | Industry | Hydro | Stationary power | 0 | 0
World | 1951 | Industry | Natural gas | High-T heat | 2753100.0839 | 1770461.4009
World | 1951 | Industry | Natural gas | Light | 0 | 0
World | 1951 | Industry | Natural gas | Other | 366855.2853 | 219352.586
World | 1951 | Industry | Natural gas | Stationary power | 152451.8701 | 45471.0949
World | 1951 | Industry | Petroleum products | High-T heat | 3269536.926 | 1960788.9144
World | 1951 | Industry | Petroleum products | Light | 0.082676 | 0.00087583
World | 1951 | Industry | Petroleum products | Other | 678066.6194 | 360253.2062
World | 1951 | Industry | Petroleum products | Stationary power | 259100.674 | 72402.6086
World | 1951 | International bunkers | Coal products | Transport | 309168.4345 | 19425.0711
World | 1951 | International bunkers | Petroleum products | Transport | 1483251.9986 | 256567.1568
World | 1951 | Non-Energy | Coal products | Feedstock | 23154.9633 | 23154.9633
World | 1951 | Non-Energy | Natural gas | Feedstock | 14573.7176 | 14573.7176
World | 1951 | Non-Energy | Petroleum products | Feedstock | 940937.4734 | 940937.4734
World | 1951 | Residential & Commercial | Biomass | Low-T heat | 16184542.4011 | 2118365.6073
World | 1951 | Residential & Commercial | Coal products | Light | 142672.7373 | 1426.7274
World | 1951 | Residential & Commercial | Coal products | Low-T heat | 8209671.5945 | 3502815.9423
World | 1951 | Residential & Commercial | Coal products | Other | 0 | 0
World | 1951 | Residential & Commercial | Coal products | Stationary power | 0 | 0
World | 1951 | Residential & Commercial | Electricity | Light | 462362.269 | 27205.2327
World | 1951 | Residential & Commercial | Electricity | Low-T heat | 455346.1496 | 390421.1983
World | 1951 | Residential & Commercial | Electricity | Other | 6148.2466 | 4583.5769
World | 1951 | Residential & Commercial | Electricity | Stationary power | 397305.8316 | 356931.7751
World | 1951 | Residential & Commercial | Geothermal | Light | 0 | 0
World | 1951 | Residential & Commercial | Geothermal | Low-T heat | 0 | 0
World | 1951 | Residential & Commercial | Geothermal | Other | 0 | 0
World | 1951 | Residential & Commercial | Geothermal | Stationary power | 0 | 0
World | 1951 | Residential & Commercial | Heat | Low-T heat | 75617.8981 | 54507.563
World | 1951 | Residential & Commercial | Hydro | Light | 0 | 0
World | 1951 | Residential & Commercial | Hydro | Low-T heat | 0 | 0
World | 1951 | Residential & Commercial | Hydro | Other | 0 | 0
World | 1951 | Residential & Commercial | Hydro | Stationary power | 0 | 0
World | 1951 | Residential & Commercial | Natural gas | Light | 2796.055 | 40.7869
World | 1951 | Residential & Commercial | Natural gas | Low-T heat | 2968798.9088 | 1945995.641
World | 1951 | Residential & Commercial | Natural gas | Other | 1456.6739 | 562.2761
World | 1951 | Residential & Commercial | Natural gas | Stationary power | 1078.4601 | 348.3613
World | 1951 | Residential & Commercial | Petroleum products | Light | 454902.6614 | 2611.0741
World | 1951 | Residential & Commercial | Petroleum products | Low-T heat | 3385391.1544 | 2105642.6267
World | 1951 | Residential & Commercial | Petroleum products | Other | 0 | 0
World | 1951 | Residential & Commercial | Petroleum products | Stationary power | 707781.174 | 207886.8388
World | 1951 | Transport | Biomass | Transport | 22427.2975 | 1093.8484
World | 1951 | Transport | Coal products | Transport | 8250670.4718 | 516979.7507
World | 1951 | Transport | Electricity | Transport | 2023.5554 | 1658.4857
World | 1951 | Transport | Hydro | Transport | 0 | 0
World | 1951 | Transport | Petroleum products | Transport | 9679158.1443 | 2025142.6335
World | 1952 | Industry | Biomass | High-T heat | 1962630.2478 | 858689.4225
World | 1952 | Industry | Biomass | Other | 367266.8406 | 161249.3961
World | 1952 | Industry | Coal products | High-T heat | 9367322.3722 | 4470040.8386
World | 1952 | Industry | Coal products | Light | 0 | 0
World | 1952 | Industry | Coal products | Other | 1511289.2418 | 666445.2403
World | 1952 | Industry | Coal products | Stationary power | 1006.0255 | 241.3831
World | 1952 | Industry | Electricity | High-T heat | 178787.4759 | 144976.698
World | 1952 | Industry | Electricity | Light | 216492.1953 | 10385.1034
World | 1952 | Industry | Electricity | Other | 652675.8411 | 251286.4545
World | 1952 | Industry | Electricity | Stationary power | 1010669.6406 | 900890.3281
World | 1952 | Industry | Geothermal | High-T heat | 0 | 0
World | 1952 | Industry | Geothermal | Light | 0 | 0
World | 1952 | Industry | Geothermal | Other | 0 | 0
World | 1952 | Industry | Geothermal | Stationary power | 0 | 0
World | 1952 | Industry | Heat | High-T heat | 335905.8135 | 245557.0635
World | 1952 | Industry | Hydro | High-T heat | 0 | 0
World | 1952 | Industry | Hydro | Light | 0 | 0
World | 1952 | Industry | Hydro | Other | 0 | 0
World | 1952 | Industry | Hydro | Stationary power | 0 | 0
World | 1952 | Industry | Natural gas | High-T heat | 2947882.6555 | 1904383.639
World | 1952 | Industry | Natural gas | Light | 0 | 0
World | 1952 | Industry | Natural gas | Other | 392044.2626 | 235944.9778
World | 1952 | Industry | Natural gas | Stationary power | 163210.101 | 48910.645
World | 1952 | Industry | Petroleum products | High-T heat | 3450163.4428 | 2069474.6472
World | 1952 | Industry | Petroleum products | Light | 0.087333 | 0.00092438
World | 1952 | Industry | Petroleum products | Other | 715770.2906 | 380221.8951
World | 1952 | Industry | Petroleum products | Stationary power | 273359.0064 | 76415.8558
World | 1952 | International bunkers | Coal products | Transport | 252969.3957 | 15998.5463
World | 1952 | International bunkers | Petroleum products | Transport | 1556758.2502 | 275265.4187
World | 1952 | Non-Energy | Coal products | Feedstock | 26830.9585 | 26830.9585
World | 1952 | Non-Energy | Natural gas | Feedstock | 17101.1355 | 17101.1355
World | 1952 | Non-Energy | Petroleum products | Feedstock | 1075158.0791 | 1075158.0791
World | 1952 | Residential & Commercial | Biomass | Low-T heat | 16423606.5532 | 2165676.6178
World | 1952 | Residential & Commercial | Coal products | Light | 133410.7116 | 1334.1071
World | 1952 | Residential & Commercial | Coal products | Low-T heat | 8192160.9695 | 3457462.1189
World | 1952 | Residential & Commercial | Coal products | Other | 0 | 0
World | 1952 | Residential & Commercial | Coal products | Stationary power | 0 | 0
World | 1952 | Residential & Commercial | Electricity | Light | 496555.6972 | 29335.166
World | 1952 | Residential & Commercial | Electricity | Low-T heat | 489052.7902 | 420308.5089
World | 1952 | Residential & Commercial | Electricity | Other | 6602.9644 | 4934.4564
World | 1952 | Residential & Commercial | Electricity | Stationary power | 427012.2897 | 384255.4216
World | 1952 | Residential & Commercial | Geothermal | Light | 0 | 0
World | 1952 | Residential & Commercial | Geothermal | Low-T heat | 0 | 0
World | 1952 | Residential & Commercial | Geothermal | Other | 0 | 0
World | 1952 | Residential & Commercial | Geothermal | Stationary power | 0 | 0
World | 1952 | Residential & Commercial | Heat | Low-T heat | 88584.2191 | 64186.1699
World | 1952 | Residential & Commercial | Hydro | Light | 0 | 0
World | 1952 | Residential & Commercial | Hydro | Low-T heat | 0 | 0
World | 1952 | Residential & Commercial | Hydro | Other | 0 | 0
World | 1952 | Residential & Commercial | Hydro | Stationary power | 0 | 0
World | 1952 | Residential & Commercial | Natural gas | Light | 2966.139 | 43.7915
World | 1952 | Residential & Commercial | Natural gas | Low-T heat | 3172090.1917 | 2089352.157
World | 1952 | Residential & Commercial | Natural gas | Other | 1563.9833 | 603.6976
World | 1952 | Residential & Commercial | Natural gas | Stationary power | 1148.85 | 374.0242
World | 1952 | Residential & Commercial | Petroleum products | Light | 473905.8714 | 2709.5705
World | 1952 | Residential & Commercial | Petroleum products | Low-T heat | 3542435.1828 | 2207731.4173
World | 1952 | Residential & Commercial | Petroleum products | Other | 0 | 0
World | 1952 | Residential & Commercial | Petroleum products | Stationary power | 739736.0559 | 217965.9071
World | 1952 | Transport | Biomass | Transport | 15682.0337 | 768.7423
World | 1952 | Transport | Coal products | Transport | 7931000.0847 | 494251.0741
World | 1952 | Transport | Electricity | Transport | 2185.7189 | 1810.986
World | 1952 | Transport | Hydro | Transport | 0 | 0
World | 1952 | Transport | Petroleum products | Transport | 10082698.714 | 2117452.9329
World | 1953 | Industry | Biomass | High-T heat | 1962057.977 | 861354.0958
World | 1953 | Industry | Biomass | Other | 367426.8366 | 161749.783
World | 1953 | Industry | Coal products | High-T heat | 9264249.9077 | 4450192.349
World | 1953 | Industry | Coal products | Light | 0 | 0
World | 1953 | Industry | Coal products | Other | 1498781.5137 | 663485.9985
World | 1953 | Industry | Coal products | Stationary power | 1000.7375 | 240.3113
World | 1953 | Industry | Electricity | High-T heat | 195159.7715 | 159161.1287
World | 1953 | Industry | Electricity | Light | 236311.2095 | 11376.631
World | 1953 | Industry | Electricity | Other | 711355.7705 | 275872.1661
World | 1953 | Industry | Electricity | Stationary power | 1106689.2005 | 989032.8819
World | 1953 | Industry | Geothermal | High-T heat | 0 | 0
World | 1953 | Industry | Geothermal | Light | 0 | 0
World | 1953 | Industry | Geothermal | Other | 0 | 0
World | 1953 | Industry | Geothermal | Stationary power | 0 | 0
World | 1953 | Industry | Heat | High-T heat | 381008.7812 | 280549.9311
World | 1953 | Industry | Hydro | High-T heat | 0 | 0
World | 1953 | Industry | Hydro | Light | 0 | 0
World | 1953 | Industry | Hydro | Other | 0 | 0
World | 1953 | Industry | Hydro | Stationary power | 0 | 0
World | 1953 | Industry | Natural gas | High-T heat | 3089349.7824 | 2003882.4952
World | 1953 | Industry | Natural gas | Light | 0 | 0
World | 1953 | Industry | Natural gas | Other | 410442.815 | 248272.46
World | 1953 | Industry | Natural gas | Stationary power | 170965.5163 | 51466.093
World | 1953 | Industry | Petroleum products | High-T heat | 3667097.6724 | 2205536.4877
World | 1953 | Industry | Petroleum products | Light | 0.092522 | 0.00098516
World | 1953 | Industry | Petroleum products | Other | 760002.2014 | 405220.3607
World | 1953 | Industry | Petroleum products | Stationary power | 290495.9829 | 81439.9724
World | 1953 | International bunkers | Coal products | Transport | 187321.95 | 12328.5789
World | 1953 | International bunkers | Petroleum products | Transport | 1708151.5842 | 299655.0192
World | 1953 | Non-Energy | Coal products | Feedstock | 31206.8311 | 31206.8311
World | 1953 | Non-Energy | Natural gas | Feedstock | 20341.6232 | 20341.6232
World | 1953 | Non-Energy | Petroleum products | Feedstock | 1235718.4438 | 1235718.4438
World | 1953 | Residential & Commercial | Biomass | Low-T heat | 16664061.304 | 2210687.5356
World | 1953 | Residential & Commercial | Coal products | Light | 125987.8399 | 1259.8784
World | 1953 | Residential & Commercial | Coal products | Low-T heat | 8121015.5603 | 3457229.8439
World | 1953 | Residential & Commercial | Coal products | Other | 0 | 0
World | 1953 | Residential & Commercial | Coal products | Stationary power | 0 | 0
World | 1953 | Residential & Commercial | Electricity | Light | 541002.867 | 32268.2909
World | 1953 | Residential & Commercial | Electricity | Low-T heat | 536868.3252 | 463367.4561
World | 1953 | Residential & Commercial | Electricity | Other | 7245.716 | 5439.972
World | 1953 | Residential & Commercial | Electricity | Stationary power | 469406.4371 | 423620.8724
World | 1953 | Residential & Commercial | Geothermal | Light | 0 | 0
World | 1953 | Residential & Commercial | Geothermal | Low-T heat | 0 | 0
World | 1953 | Residential & Commercial | Geothermal | Other | 0 | 0
World | 1953 | Residential & Commercial | Geothermal | Stationary power | 0 | 0
World | 1953 | Residential & Commercial | Heat | Low-T heat | 101873.4378 | 74260.2027
World | 1953 | Residential & Commercial | Hydro | Light | 0 | 0
World | 1953 | Residential & Commercial | Hydro | Low-T heat | 0 | 0
World | 1953 | Residential & Commercial | Hydro | Other | 0 | 0
World | 1953 | Residential & Commercial | Hydro | Stationary power | 0 | 0
World | 1953 | Residential & Commercial | Natural gas | Light | 3046.5487 | 45.6312
World | 1953 | Residential & Commercial | Natural gas | Low-T heat | 3284825.7622 | 2177122.5722
World | 1953 | Residential & Commercial | Natural gas | Other | 1629.6838 | 629.0579
World | 1953 | Residential & Commercial | Natural gas | Stationary power | 1185.4532 | 389.7364
World | 1953 | Residential & Commercial | Petroleum products | Light | 496600.0529 | 2851.8106
World | 1953 | Residential & Commercial | Petroleum products | Low-T heat | 3737708.1146 | 2339257.9684
World | 1953 | Residential & Commercial | Petroleum products | Other | 0 | 0
World | 1953 | Residential & Commercial | Petroleum products | Stationary power | 778582.1997 | 230951.32
World | 1953 | Transport | Biomass | Transport | 24561.0471 | 1207.8609
World | 1953 | Transport | Coal products | Transport | 7677475.7351 | 475555.9253
World | 1953 | Transport | Electricity | Transport | 2286.034 | 1912.8348
World | 1953 | Transport | Hydro | Transport | 0 | 0
World | 1953 | Transport | Petroleum products | Transport | 10583834.1331 | 2243841.9916
World | 1954 | Industry | Biomass | High-T heat | 1962186.8245 | 857411.3848
World | 1954 | Industry | Biomass | Other | 367509.9866 | 161009.3992
World | 1954 | Industry | Coal products | High-T heat | 8830670.8335 | 4131289.6677
World | 1954 | Industry | Coal products | Light | 0 | 0
World | 1954 | Industry | Coal products | Other | 1409894.24 | 615940.3089
World | 1954 | Industry | Coal products | Stationary power | 932.1347 | 223.0904
World | 1954 | Industry | Electricity | High-T heat | 210839.4662 | 172133.1514
World | 1954 | Industry | Electricity | Light | 258974.7566 | 12471.7653
World | 1954 | Industry | Electricity | Other | 770252.111 | 298356.4251
World | 1954 | Industry | Electricity | Stationary power | 1195927.8386 | 1069641.4903
World | 1954 | Industry | Geothermal | High-T heat | 0 | 0
World | 1954 | Industry | Geothermal | Light | 0 | 0
World | 1954 | Industry | Geothermal | Other | 0 | 0
World | 1954 | Industry | Geothermal | Stationary power | 0 | 0
World | 1954 | Industry | Heat | High-T heat | 435871.531 | 323561.8197
World | 1954 | Industry | Hydro | High-T heat | 0 | 0
World | 1954 | Industry | Hydro | Light | 0 | 0
World | 1954 | Industry | Hydro | Other | 0 | 0
World | 1954 | Industry | Hydro | Stationary power | 0 | 0
World | 1954 | Industry | Natural gas | High-T heat | 3197030.7268 | 2064627.5887
World | 1954 | Industry | Natural gas | Light | 0 | 0
World | 1954 | Industry | Natural gas | Other | 425231.2207 | 255798.517
World | 1954 | Industry | Natural gas | Stationary power | 177001.5442 | 53026.2207
World | 1954 | Industry | Petroleum products | High-T heat | 3861166.8947 | 2303454.8812
World | 1954 | Industry | Petroleum products | Light | 0.098342 | 0.0010289
World | 1954 | Industry | Petroleum products | Other | 803193.78 | 423210.7803
World | 1954 | Industry | Petroleum products | Stationary power | 305885.072 | 85055.6329
World | 1954 | International bunkers | Coal products | Transport | 171863.3746 | 11138.8927
World | 1954 | International bunkers | Petroleum products | Transport | 1765430.2731 | 306243.2661
World | 1954 | Non-Energy | Coal products | Feedstock | 35928.5157 | 35928.5157
World | 1954 | Non-Energy | Natural gas | Feedstock | 22406.3274 | 22406.3274
World | 1954 | Non-Energy | Petroleum products | Feedstock | 1375202.5193 | 1375202.5193
World | 1954 | Residential & Commercial | Biomass | Low-T heat | 16924220.6245 | 2252849.077
World | 1954 | Residential & Commercial | Coal products | Light | 116709.5904 | 1167.0959
World | 1954 | Residential & Commercial | Coal products | Low-T heat | 8072485.3142 | 3402862.6227
World | 1954 | Residential & Commercial | Coal products | Other | 0 | 0
World | 1954 | Residential & Commercial | Coal products | Stationary power | 0 | 0
World | 1954 | Residential & Commercial | Electricity | Light | 584456.1891 | 34711.1093
World | 1954 | Residential & Commercial | Electricity | Low-T heat | 576083.3433 | 496963.5171
World | 1954 | Residential & Commercial | Electricity | Other | 7782.9164 | 5834.3925
World | 1954 | Residential & Commercial | Electricity | Stationary power | 503449.3924 | 454335.1413
World | 1954 | Residential & Commercial | Geothermal | Light | 0 | 0
World | 1954 | Residential & Commercial | Geothermal | Low-T heat | 0 | 0
World | 1954 | Residential & Commercial | Geothermal | Other | 0 | 0
World | 1954 | Residential & Commercial | Geothermal | Stationary power | 0 | 0
World | 1954 | Residential & Commercial | Heat | Low-T heat | 116658.209 | 85565.284
World | 1954 | Residential & Commercial | Hydro | Light | 0 | 0
World | 1954 | Residential & Commercial | Hydro | Low-T heat | 0 | 0
World | 1954 | Residential & Commercial | Hydro | Other | 0 | 0
World | 1954 | Residential & Commercial | Hydro | Stationary power | 0 | 0
World | 1954 | Residential & Commercial | Natural gas | Light | 3172.2141 | 46.9802
World | 1954 | Residential & Commercial | Natural gas | Low-T heat | 3398945.0692 | 2241485.2391
World | 1954 | Residential & Commercial | Natural gas | Other | 1677.8624 | 647.6549
World | 1954 | Residential & Commercial | Natural gas | Stationary power | 1230.0045 | 401.2582
World | 1954 | Residential & Commercial | Petroleum products | Light | 560120.9224 | 3203.4262
World | 1954 | Residential & Commercial | Petroleum products | Low-T heat | 3856257.7137 | 2396866.3482
World | 1954 | Residential & Commercial | Petroleum products | Other | 0 | 0
World | 1954 | Residential & Commercial | Petroleum products | Stationary power | 806189.3333 | 236638.9062
World | 1954 | Transport | Biomass | Transport | 36218.8994 | 1792.4622
World | 1954 | Transport | Coal products | Transport | 7281226.5339 | 443997.0106
World | 1954 | Transport | Electricity | Transport | 2455.4571 | 2072.1547
World | 1954 | Transport | Hydro | Transport | 0 | 0
World | 1954 | Transport | Petroleum products | Transport | 10910418.237 | 2271136.4474
World | 1955 | Industry | Biomass | High-T heat | 1964882.7262 | 866426.3308
World | 1955 | Industry | Biomass | Other | 368780.7971 | 162702.2751
World | 1955 | Industry | Coal products | High-T heat | 9580109.3779 | 4569253.2913
World | 1955 | Industry | Coal products | Light | 0 | 0
World | 1955 | Industry | Coal products | Other | 1539885.18 | 681236.9769
World | 1955 | Industry | Coal products | Stationary power | 1028.23 | 246.7406
World | 1955 | Industry | Electricity | High-T heat | 236485.4092 | 195150.8271
World | 1955 | Industry | Electricity | Light | 288623.0928 | 14015.744
World | 1955 | Industry | Electricity | Other | 861194.3325 | 338252.6993
World | 1955 | Industry | Electricity | Stationary power | 1349389.4095 | 1212674.1406
World | 1955 | Industry | Geothermal | High-T heat | 0 | 0
World | 1955 | Industry | Geothermal | Light | 0 | 0
World | 1955 | Industry | Geothermal | Other | 0 | 0
World | 1955 | Industry | Geothermal | Stationary power | 0 | 0
World | 1955 | Industry | Heat | High-T heat | 501511.0271 | 377256.2493
World | 1955 | Industry | Hydro | High-T heat | 0 | 0
World | 1955 | Industry | Hydro | Light | 0 | 0
World | 1955 | Industry | Hydro | Other | 0 | 0
World | 1955 | Industry | Hydro | Stationary power | 0 | 0
World | 1955 | Industry | Natural gas | High-T heat | 3414833.9191 | 2228312.4266
World | 1955 | Industry | Natural gas | Light | 0 | 0
World | 1955 | Industry | Natural gas | Other | 452325.6253 | 276078.3675
World | 1955 | Industry | Natural gas | Stationary power | 188947.6544 | 57230.1693
World | 1955 | Industry | Petroleum products | High-T heat | 4377620.2533 | 2628294.6837
World | 1955 | Industry | Petroleum products | Light | 0.11064 | 0.001174
World | 1955 | Industry | Petroleum products | Other | 907843.9434 | 482893.1762
World | 1955 | Industry | Petroleum products | Stationary power | 346770.8798 | 97050.4218
World | 1955 | International bunkers | Coal products | Transport | 164620.5137 | 10608.4773
World | 1955 | International bunkers | Petroleum products | Transport | 1956707.2748 | 345966.748
World | 1955 | Non-Energy | Coal products | Feedstock | 43053.1583 | 43053.1583
World | 1955 | Non-Energy | Natural gas | Feedstock | 26308.9429 | 26308.9429
World | 1955 | Non-Energy | Petroleum products | Feedstock | 1650964.6473 | 1650964.6473
World | 1955 | Residential & Commercial | Biomass | Low-T heat | 17199087.6364 | 2305406.6698
World | 1955 | Residential & Commercial | Coal products | Light | 119029.8934 | 1190.2989
World | 1955 | Residential & Commercial | Coal products | Low-T heat | 8661633.2147 | 3701961.9413
World | 1955 | Residential & Commercial | Coal products | Other | 0 | 0
World | 1955 | Residential & Commercial | Coal products | Stationary power | 0 | 0
World | 1955 | Residential & Commercial | Electricity | Light | 655323.0831 | 39591.4758
World | 1955 | Residential & Commercial | Electricity | Low-T heat | 654765.589 | 568973.3804
World | 1955 | Residential & Commercial | Electricity | Other | 8838.7518 | 6679.7942
World | 1955 | Residential & Commercial | Electricity | Stationary power | 573590.9203 | 520168.1659
World | 1955 | Residential & Commercial | Geothermal | Light | 0 | 0
World | 1955 | Residential & Commercial | Geothermal | Low-T heat | 0 | 0
World | 1955 | Residential & Commercial | Geothermal | Other | 0 | 0
World | 1955 | Residential & Commercial | Geothermal | Stationary power | 0 | 0
World | 1955 | Residential & Commercial | Heat | Low-T heat | 135343.6516 | 100328.902
World | 1955 | Residential & Commercial | Hydro | Light | 0 | 0
World | 1955 | Residential & Commercial | Hydro | Low-T heat | 0 | 0
World | 1955 | Residential & Commercial | Hydro | Other | 0 | 0
World | 1955 | Residential & Commercial | Hydro | Stationary power | 0 | 0
World | 1955 | Residential & Commercial | Natural gas | Light | 3329.3148 | 50.4701
World | 1955 | Residential & Commercial | Natural gas | Low-T heat | 3613178.0683 | 2407994.184
World | 1955 | Residential & Commercial | Natural gas | Other | 1802.5026 | 695.766
World | 1955 | Residential & Commercial | Natural gas | Stationary power | 1300.0116 | 431.0657
World | 1955 | Residential & Commercial | Petroleum products | Light | 632943.8576 | 3620.104
World | 1955 | Residential & Commercial | Petroleum products | Low-T heat | 4342886.5293 | 2718640.6416
World | 1955 | Residential & Commercial | Petroleum products | Other | 0 | 0
World | 1955 | Residential & Commercial | Petroleum products | Stationary power | 903963.0961 | 268407.1844
World | 1955 | Transport | Biomass | Transport | 34679.8544 | 1729.5703
World | 1955 | Transport | Coal products | Transport | 7361739.9509 | 453740.7911
World | 1955 | Transport | Electricity | Transport | 2705.3964 | 2310.2984
World | 1955 | Transport | Hydro | Transport | 0 | 0
World | 1955 | Transport | Petroleum products | Transport | 12155609.9979 | 2571162.1119
World | 1956 | Industry | Biomass | High-T heat | 1966685.2865 | 866629.9129
World | 1956 | Industry | Biomass | Other | 369171.9814 | 162740.5048
World | 1956 | Industry | Coal products | High-T heat | 10308710.1194 | 4963815.4149
World | 1956 | Industry | Coal products | Light | 0 | 0
World | 1956 | Industry | Coal products | Other | 1665573.511 | 740062.8487
World | 1956 | Industry | Coal products | Stationary power | 1115.542 | 268.047
World | 1956 | Industry | Electricity | High-T heat | 258771.3284 | 214519.5482
World | 1956 | Industry | Electricity | Light | 320979.2138 | 15588.7873
World | 1956 | Industry | Electricity | Other | 942491.437 | 371824.2823
World | 1956 | Industry | Electricity | Stationary power | 1480037.1135 | 1333032.0584
World | 1956 | Industry | Geothermal | High-T heat | 0 | 0
World | 1956 | Industry | Geothermal | Light | 0 | 0
World | 1956 | Industry | Geothermal | Other | 0 | 0
World | 1956 | Industry | Geothermal | Stationary power | 0 | 0
World | 1956 | Industry | Heat | High-T heat | 571743.893 | 435182.2579
World | 1956 | Industry | Hydro | High-T heat | 0 | 0
World | 1956 | Industry | Hydro | Light | 0 | 0
World | 1956 | Industry | Hydro | Other | 0 | 0
World | 1956 | Industry | Hydro | Stationary power | 0 | 0
World | 1956 | Industry | Natural gas | High-T heat | 3687235.0286 | 2403914.4112
World | 1956 | Industry | Natural gas | Light | 0 | 0
World | 1956 | Industry | Natural gas | Other | 488656.3327 | 297834.7014
World | 1956 | Industry | Natural gas | Stationary power | 204014.6099 | 61740.1883
World | 1956 | Industry | Petroleum products | High-T heat | 4814613.7055 | 2892245.6468
World | 1956 | Industry | Petroleum products | Light | 0.12095 | 0.0012919
World | 1956 | Industry | Petroleum products | Other | 997006.7261 | 531388.5446
World | 1956 | Industry | Petroleum products | Stationary power | 381516.3038 | 106796.8755
World | 1956 | International bunkers | Coal products | Transport | 138659.1742 | 8884.1316
World | 1956 | International bunkers | Petroleum products | Transport | 2130779.9504 | 374967.1239
World | 1956 | Non-Energy | Coal products | Feedstock | 51107.5266 | 51107.5266
World | 1956 | Non-Energy | Natural gas | Feedstock | 31971.2459 | 31971.2459
World | 1956 | Non-Energy | Petroleum products | Feedstock | 1921569.2953 | 1921569.2953
World | 1956 | Residential & Commercial | Biomass | Low-T heat | 17420368.0396 | 2349023.1658
World | 1956 | Residential & Commercial | Coal products | Light | 120309.4848 | 1203.0948
World | 1956 | Residential & Commercial | Coal products | Low-T heat | 9294172.0027 | 4009113.0665
World | 1956 | Residential & Commercial | Coal products | Other | 0 | 0
World | 1956 | Residential & Commercial | Coal products | Stationary power | 0 | 0
World | 1956 | Residential & Commercial | Electricity | Light | 716076.573 | 43362.42
World | 1956 | Residential & Commercial | Electricity | Low-T heat | 714634.3287 | 622280.4566
World | 1956 | Residential & Commercial | Electricity | Other | 9649.7134 | 7305.6237
World | 1956 | Residential & Commercial | Electricity | Stationary power | 626361.0899 | 568902.6849
World | 1956 | Residential & Commercial | Geothermal | Light | 0 | 0
World | 1956 | Residential & Commercial | Geothermal | Low-T heat | 0 | 0
World | 1956 | Residential & Commercial | Geothermal | Other | 0 | 0
World | 1956 | Residential & Commercial | Geothermal | Stationary power | 0 | 0
World | 1956 | Residential & Commercial | Heat | Low-T heat | 154502.819 | 115617.3081
World | 1956 | Residential & Commercial | Hydro | Light | 0 | 0
World | 1956 | Residential & Commercial | Hydro | Low-T heat | 0 | 0
World | 1956 | Residential & Commercial | Hydro | Other | 0 | 0
World | 1956 | Residential & Commercial | Hydro | Stationary power | 0 | 0
World | 1956 | Residential & Commercial | Natural gas | Light | 3578.9964 | 54.2049
World | 1956 | Residential & Commercial | Natural gas | Low-T heat | 3881357.7822 | 2586189.7661
World | 1956 | Residential & Commercial | Natural gas | Other | 1935.8908 | 747.2538
World | 1956 | Residential & Commercial | Natural gas | Stationary power | 1396.8358 | 462.9653
World | 1956 | Residential & Commercial | Petroleum products | Light | 680193.1566 | 3907.1726
World | 1956 | Residential & Commercial | Petroleum products | Low-T heat | 4767598.418 | 2985818.8536
World | 1956 | Residential & Commercial | Petroleum products | Other | 0 | 0
World | 1956 | Residential & Commercial | Petroleum products | Stationary power | 991242.5949 | 294785.2759
World | 1956 | Transport | Biomass | Transport | 42983.6631 | 2137.5384
World | 1956 | Transport | Coal products | Transport | 7266252.5514 | 447230.4291
World | 1956 | Transport | Electricity | Transport | 2939.8735 | 2528.2485
World | 1956 | Transport | Hydro | Transport | 0 | 0
World | 1956 | Transport | Petroleum products | Transport | 13189513.8692 | 2789551.9835
World | 1957 | Industry | Biomass | High-T heat | 1975803.0702 | 868455.5419
World | 1957 | Industry | Biomass | Other | 370607.5809 | 163083.3314
World | 1957 | Industry | Coal products | High-T heat | 10689032.344 | 5084796.1279
World | 1957 | Industry | Coal products | Light | 0 | 0
World | 1957 | Industry | Coal products | Other | 1713496.9982 | 758100.0486
World | 1957 | Industry | Coal products | Stationary power | 1144.558 | 274.58
World | 1957 | Industry | Electricity | High-T heat | 275481.4834 | 228633.0982
World | 1957 | Industry | Electricity | Light | 344545.2587 | 16777.2654
World | 1957 | Industry | Electricity | Other | 1003684.9081 | 396287.1373
World | 1957 | Industry | Electricity | Stationary power | 1576482.1525 | 1420734.1573
World | 1957 | Industry | Geothermal | High-T heat | 0 | 0
World | 1957 | Industry | Geothermal | Light | 0 | 0
World | 1957 | Industry | Geothermal | Other | 0 | 0
World | 1957 | Industry | Geothermal | Stationary power | 0 | 0
World | 1957 | Industry | Heat | High-T heat | 633066.7655 | 483739.5155
World | 1957 | Industry | Hydro | High-T heat | 0 | 0
World | 1957 | Industry | Hydro | Light | 0 | 0
World | 1957 | Industry | Hydro | Other | 0 | 0
World | 1957 | Industry | Hydro | Stationary power | 0 | 0
World | 1957 | Industry | Natural gas | High-T heat | 4053191.7088 | 2625989.0392
World | 1957 | Industry | Natural gas | Light | 0 | 0
World | 1957 | Industry | Natural gas | Other | 539231.1156 | 325348.7968
World | 1957 | Industry | Natural gas | Stationary power | 224207.4183 | 67443.773
World | 1957 | Industry | Petroleum products | High-T heat | 5057662.074 | 3027332.2682
World | 1957 | Industry | Petroleum products | Light | 0.12726 | 0.0013522
World | 1957 | Industry | Petroleum products | Other | 1048697.495 | 556207.8345
World | 1957 | Industry | Petroleum products | Stationary power | 400795.1708 | 111784.9819
World | 1957 | International bunkers | Coal products | Transport | 127319.7112 | 8041.2249
World | 1957 | International bunkers | Petroleum products | Transport | 2484576.978 | 426156.2442
World | 1957 | Non-Energy | Coal products | Feedstock | 59411.7055 | 59411.7055
World | 1957 | Non-Energy | Natural gas | Feedstock | 44953.6835 | 44953.6835
World | 1957 | Non-Energy | Petroleum products | Feedstock | 2124236.0566 | 2124236.0566
World | 1957 | Residential & Commercial | Biomass | Low-T heat | 17692817.1733 | 2391454.0899
World | 1957 | Residential & Commercial | Coal products | Light | 115783.2 | 1157.832
World | 1957 | Residential & Commercial | Coal products | Low-T heat | 9681537.3273 | 4155162.1696
World | 1957 | Residential & Commercial | Coal products | Other | 0 | 0
World | 1957 | Residential & Commercial | Coal products | Stationary power | 0 | 0
World | 1957 | Residential & Commercial | Electricity | Light | 756705.5539 | 45860.5183
World | 1957 | Residential & Commercial | Electricity | Low-T heat | 754738.4514 | 657494.8447
World | 1957 | Residential & Commercial | Electricity | Other | 10192.8812 | 7719.0435
World | 1957 | Residential & Commercial | Electricity | Stationary power | 661563.8478 | 601096.4646
World | 1957 | Residential & Commercial | Geothermal | Light | 0 | 0
World | 1957 | Residential & Commercial | Geothermal | Low-T heat | 0 | 0
World | 1957 | Residential & Commercial | Geothermal | Other | 0 | 0
World | 1957 | Residential & Commercial | Geothermal | Stationary power | 0 | 0
World | 1957 | Residential & Commercial | Heat | Low-T heat | 171296.1544 | 128805.5395
World | 1957 | Residential & Commercial | Hydro | Light | 0 | 0
World | 1957 | Residential & Commercial | Hydro | Low-T heat | 0 | 0
World | 1957 | Residential & Commercial | Hydro | Other | 0 | 0
World | 1957 | Residential & Commercial | Hydro | Stationary power | 0 | 0
World | 1957 | Residential & Commercial | Natural gas | Light | 3860.0129 | 58.0578
World | 1957 | Residential & Commercial | Natural gas | Low-T heat | 4166027.4716 | 2770013.1625
World | 1957 | Residential & Commercial | Natural gas | Other | 2073.4917 | 800.3678
World | 1957 | Residential & Commercial | Natural gas | Stationary power | 1501.9728 | 495.8724
World | 1957 | Residential & Commercial | Petroleum products | Light | 723166.2731 | 4247.5122
World | 1957 | Residential & Commercial | Petroleum products | Low-T heat | 4911282.3423 | 3065297.7077
World | 1957 | Residential & Commercial | Petroleum products | Other | 0 | 0
World | 1957 | Residential & Commercial | Petroleum products | Stationary power | 1023489.6366 | 302632.1002
World | 1957 | Transport | Biomass | Transport | 21569.6537 | 1082.9309
World | 1957 | Transport | Coal products | Transport | 7069885.9954 | 428603.0078
World | 1957 | Transport | Electricity | Transport | 3086.292 | 2668.0757
World | 1957 | Transport | Hydro | Transport | 0 | 0
World | 1957 | Transport | Petroleum products | Transport | 13517171.3104 | 2840412.3055
World | 1958 | Industry | Biomass | High-T heat | 1977498.0299 | 865922.8737
World | 1958 | Industry | Biomass | Other | 371381.1414 | 162607.7331
World | 1958 | Industry | Coal products | High-T heat | 11498596.744 | 5047488.2907
World | 1958 | Industry | Coal products | Light | 0 | 0
World | 1958 | Industry | Coal products | Other | 1745534.3863 | 752537.766
World | 1958 | Industry | Coal products | Stationary power | 1148.6516 | 272.5653
World | 1958 | Industry | Electricity | High-T heat | 291774.2788 | 241762.2913
World | 1958 | Industry | Electricity | Light | 391655.163 | 18964.2454
World | 1958 | Industry | Electricity | Other | 1065718.135 | 419043.8178
World | 1958 | Industry | Electricity | Stationary power | 1667791.1232 | 1502319.4277
World | 1958 | Industry | Geothermal | High-T heat | 0 | 0
World | 1958 | Industry | Geothermal | Light | 0 | 0
World | 1958 | Industry | Geothermal | Other | 0 | 0
World | 1958 | Industry | Geothermal | Stationary power | 0 | 0
World | 1958 | Industry | Heat | High-T heat | 711315.7158 | 547165.3608
World | 1958 | Industry | Hydro | High-T heat | 0 | 0
World | 1958 | Industry | Hydro | Light | 0 | 0
World | 1958 | Industry | Hydro | Other | 0 | 0
World | 1958 | Industry | Hydro | Stationary power | 0 | 0
World | 1958 | Industry | Natural gas | High-T heat | 4393353.2958 | 2813249.9138
World | 1958 | Industry | Natural gas | Light | 0 | 0
World | 1958 | Industry | Natural gas | Other | 587704.4826 | 348549.6173
World | 1958 | Industry | Natural gas | Stationary power | 243072.2176 | 72253.2294
World | 1958 | Industry | Petroleum products | High-T heat | 5255567.5122 | 3129492.3517
World | 1958 | Industry | Petroleum products | Light | 0.13268 | 0.0013979
World | 1958 | Industry | Petroleum products | Other | 1091461.0092 | 574977.5743
World | 1958 | Industry | Petroleum products | Stationary power | 416607.8355 | 115557.2679
World | 1958 | International bunkers | Coal products | Transport | 149447.934 | 8363.7908
World | 1958 | International bunkers | Petroleum products | Transport | 2339749.331 | 400015.8524
World | 1958 | Non-Energy | Coal products | Feedstock | 65437.0293 | 65437.0293
World | 1958 | Non-Energy | Natural gas | Feedstock | 60880.0279 | 60880.0279
World | 1958 | Non-Energy | Petroleum products | Feedstock | 2289487.9626 | 2289487.9626
World | 1958 | Residential & Commercial | Biomass | Low-T heat | 17948434.3343 | 2436405.7077
World | 1958 | Residential & Commercial | Coal products | Light | 108234.001 | 1082.34
World | 1958 | Residential & Commercial | Coal products | Low-T heat | 10308125.6187 | 4208017.6995
World | 1958 | Residential & Commercial | Coal products | Other | 0 | 0
World | 1958 | Residential & Commercial | Coal products | Stationary power | 0 | 0
World | 1958 | Residential & Commercial | Electricity | Light | 808356.4185 | 48407.0659
World | 1958 | Residential & Commercial | Electricity | Low-T heat | 787336.5879 | 683812.5262
World | 1958 | Residential & Commercial | Electricity | Other | 10641.0314 | 8028.0152
World | 1958 | Residential & Commercial | Electricity | Stationary power | 689357.0726 | 625156.6765
World | 1958 | Residential & Commercial | Geothermal | Light | 0 | 0
World | 1958 | Residential & Commercial | Geothermal | Low-T heat | 0 | 0
World | 1958 | Residential & Commercial | Geothermal | Other | 0 | 0
World | 1958 | Residential & Commercial | Geothermal | Stationary power | 0 | 0
World | 1958 | Residential & Commercial | Heat | Low-T heat | 198248.8072 | 150346.6925
World | 1958 | Residential & Commercial | Hydro | Light | 0 | 0
World | 1958 | Residential & Commercial | Hydro | Low-T heat | 0 | 0
World | 1958 | Residential & Commercial | Hydro | Other | 0 | 0
World | 1958 | Residential & Commercial | Hydro | Stationary power | 0 | 0
World | 1958 | Residential & Commercial | Natural gas | Light | 4141.4444 | 60.9903
World | 1958 | Residential & Commercial | Natural gas | Low-T heat | 4413610.509 | 2909927.2029
World | 1958 | Residential & Commercial | Natural gas | Other | 2178.2242 | 840.7946
World | 1958 | Residential & Commercial | Natural gas | Stationary power | 1599.6751 | 520.919
World | 1958 | Residential & Commercial | Petroleum products | Light | 735432.6862 | 4277.1817
World | 1958 | Residential & Commercial | Petroleum products | Low-T heat | 5053576.8196 | 3134341.375
World | 1958 | Residential & Commercial | Petroleum products | Other | 0 | 0
World | 1958 | Residential & Commercial | Petroleum products | Stationary power | 1056338.8388 | 309448.6747
World | 1958 | Transport | Biomass | Transport | 33087.429 | 1680.0194
World | 1958 | Transport | Coal products | Transport | 6647489.959 | 396921.5769
World | 1958 | Transport | Electricity | Transport | 3287.9593 | 2852.9615
World | 1958 | Transport | Hydro | Transport | 0 | 0
World | 1958 | Transport | Natural gas | Transport | 738.4615 | 143.0662
World | 1958 | Transport | Petroleum products | Transport | 13731126.547 | 2845226.8417
World | 1959 | Industry | Biomass | High-T heat | 1981291.8006 | 872899.216
World | 1959 | Industry | Biomass | Other | 372106.6459 | 163917.7888
World | 1959 | Industry | Coal products | High-T heat | 12087917.5067 | 5151152.4783
World | 1959 | Industry | Coal products | Light | 0 | 0
World | 1959 | Industry | Coal products | Other | 1784636.678 | 767993.2186
World | 1959 | Industry | Coal products | Stationary power | 1177.3688 | 278.1632
World | 1959 | Industry | Electricity | High-T heat | 321727.6923 | 267511.6923
World | 1959 | Industry | Electricity | Light | 442410.5634 | 21415.6515
World | 1959 | Industry | Electricity | Other | 1170509.0785 | 463674.9605
World | 1959 | Industry | Electricity | Stationary power | 1843213.5878 | 1662327.1163
World | 1959 | Industry | Geothermal | High-T heat | 0 | 0
World | 1959 | Industry | Geothermal | Light | 0 | 0
World | 1959 | Industry | Geothermal | Other | 0 | 0
World | 1959 | Industry | Geothermal | Stationary power | 0 | 0
World | 1959 | Industry | Heat | High-T heat | 809472.1407 | 623045.7279
World | 1959 | Industry | Hydro | High-T heat | 0 | 0
World | 1959 | Industry | Hydro | Light | 0 | 0
World | 1959 | Industry | Hydro | Other | 0 | 0
World | 1959 | Industry | Hydro | Stationary power | 0 | 0
World | 1959 | Industry | Natural gas | High-T heat | 4883944.2327 | 3152951.2967
World | 1959 | Industry | Natural gas | Light | 0 | 0
World | 1959 | Industry | Natural gas | Other | 651585.8167 | 390637.1639
World | 1959 | Industry | Natural gas | Stationary power | 270017.0234 | 80977.8442
World | 1959 | Industry | Petroleum products | High-T heat | 5717407.1096 | 3424277.9291
World | 1959 | Industry | Petroleum products | Light | 0.14359 | 0.0015295
World | 1959 | Industry | Petroleum products | Other | 1184869.4169 | 629138.1464
World | 1959 | Industry | Petroleum products | Stationary power | 453080.0168 | 126442.2972
World | 1959 | International bunkers | Coal products | Transport | 160945.2512 | 8604.3071
World | 1959 | International bunkers | Petroleum products | Transport | 2421596.1458 | 420930.846
World | 1959 | Non-Energy | Coal products | Feedstock | 70538.0492 | 70538.0492
World | 1959 | Non-Energy | Natural gas | Feedstock | 74451.7572 | 74451.7572
World | 1959 | Non-Energy | Petroleum products | Feedstock | 2618475.5459 | 2618475.5459
World | 1959 | Residential & Commercial | Biomass | Low-T heat | 18191665.3457 | 2473346.9653
World | 1959 | Residential & Commercial | Coal products | Light | 99214.0196 | 992.1402
World | 1959 | Residential & Commercial | Coal products | Low-T heat | 10566128.2907 | 4208087.4801
World | 1959 | Residential & Commercial | Coal products | Other | 0 | 0
World | 1959 | Residential & Commercial | Coal products | Stationary power | 0 | 0
World | 1959 | Residential & Commercial | Electricity | Light | 882321.6032 | 53442.5191
World | 1959 | Residential & Commercial | Electricity | Low-T heat | 866379.4037 | 755205.2165
World | 1959 | Residential & Commercial | Electricity | Other | 11689.369 | 8866.1713
World | 1959 | Residential & Commercial | Electricity | Stationary power | 759799.6032 | 690425.4678
World | 1959 | Residential & Commercial | Geothermal | Light | 0 | 0
World | 1959 | Residential & Commercial | Geothermal | Low-T heat | 0 | 0
World | 1959 | Residential & Commercial | Geothermal | Other | 0 | 0
World | 1959 | Residential & Commercial | Geothermal | Stationary power | 0 | 0
World | 1959 | Residential & Commercial | Heat | Low-T heat | 225665.2112 | 171123.2836
World | 1959 | Residential & Commercial | Hydro | Light | 0 | 0
World | 1959 | Residential & Commercial | Hydro | Low-T heat | 0 | 0
World | 1959 | Residential & Commercial | Hydro | Other | 0 | 0
World | 1959 | Residential & Commercial | Hydro | Stationary power | 0 | 0
World | 1959 | Residential & Commercial | Natural gas | Light | 4498.3524 | 67.6285
World | 1959 | Residential & Commercial | Natural gas | Low-T heat | 4846635.7153 | 3226647.1254
World | 1959 | Residential & Commercial | Natural gas | Other | 2415.3048 | 932.3076
World | 1959 | Residential & Commercial | Natural gas | Stationary power | 1747.952 | 577.6164
World | 1959 | Residential & Commercial | Petroleum products | Light | 767397.9979 | 4519.5029
World | 1959 | Residential & Commercial | Petroleum products | Low-T heat | 5450624.516 | 3401767.4068
World | 1959 | Residential & Commercial | Petroleum products | Other | 0 | 0
World | 1959 | Residential & Commercial | Petroleum products | Stationary power | 1136284.6568 | 335851.233
World | 1959 | Transport | Biomass | Transport | 38497.1663 | 1975.1222
World | 1959 | Transport | Coal products | Transport | 6491354.7432 | 380458.6841
World | 1959 | Transport | Electricity | Transport | 3511.7827 | 3065.4466
World | 1959 | Transport | Hydro | Transport | 0 | 0
World | 1959 | Transport | Natural gas | Transport | 707.6923 | 141.3646
World | 1959 | Transport | Petroleum products | Transport | 14750231.8435 | 3108170.2271
World | 1960 | Industry | Biomass | High-T heat | 1989092.2935 | 879654.9702
World | 1960 | Industry | Biomass | Light | 0 | 0
World | 1960 | Industry | Biomass | Other | 374852.8748 | 165186.4213
World | 1960 | Industry | Biomass | Stationary power | 0 | 0
World | 1960 | Industry | Coal products | High-T heat | 12934662.4434 | 5638905.4951
World | 1960 | Industry | Coal products | Light | 0 | 0
World | 1960 | Industry | Coal products | Other | 1928351.7901 | 840713.0635
World | 1960 | Industry | Coal products | Stationary power | 1284.4564 | 304.502
World | 1960 | Industry | Electricity | High-T heat | 340169.2519 | 283841.497
World | 1960 | Industry | Electricity | Light | 499209.4026 | 24100.1294
World | 1960 | Industry | Electricity | Other | 1237692.9633 | 491979.2244
World | 1960 | Industry | Electricity | Stationary power | 1952410.5733 | 1763801.1002
World | 1960 | Industry | Geothermal | High-T heat | 104.96 | 83.1359
World | 1960 | Industry | Geothermal | Light | 0 | 0
World | 1960 | Industry | Geothermal | Other | 0 | 0
World | 1960 | Industry | Geothermal | Stationary power | 0 | 0
World | 1960 | Industry | Heat | High-T heat | 899221.3055 | 700520.8637
World | 1960 | Industry | Hydro | High-T heat | 0 | 0
World | 1960 | Industry | Hydro | Light | 0 | 0
World | 1960 | Industry | Hydro | Other | 0 | 0
World | 1960 | Industry | Hydro | Stationary power | 0 | 0
World | 1960 | Industry | Natural gas | High-T heat | 4736279.2348 | 3029338.6684
World | 1960 | Industry | Natural gas | Light | 0 | 0
World | 1960 | Industry | Natural gas | Other | 636026.3519 | 375322.0886
World | 1960 | Industry | Natural gas | Stationary power | 261698.8363 | 77803.0777
World | 1960 | Industry | Nuclear | High-T heat | 0 | 0
World | 1960 | Industry | Nuclear | Light | 0 | 0
World | 1960 | Industry | Nuclear | Other | 0 | 0
World | 1960 | Industry | Nuclear | Stationary power | 0 | 0
World | 1960 | Industry | Petroleum products | High-T heat | 6402253.5676 | 3862330.745
World | 1960 | Industry | Petroleum products | Light | 0.15855 | 0.0017252
World | 1960 | Industry | Petroleum products | Other | 1320037.5877 | 709621.0226
World | 1960 | Industry | Petroleum products | Stationary power | 507656.3323 | 142617.5042
World | 1960 | International bunkers | Coal products | Transport | 127129.795 | 6243.3533
World | 1960 | International bunkers | Petroleum products | Transport | 2647671.2812 | 459967.0723
World | 1960 | Non-Energy | Coal products | Feedstock | 70481.9141 | 70481.9141
World | 1960 | Non-Energy | Natural gas | Feedstock | 96890.5782 | 96890.5782
World | 1960 | Non-Energy | Petroleum products | Feedstock | 3100948.3173 | 3100948.3173
World | 1960 | Residential & Commercial | Biomass | Light | 0 | 0
World | 1960 | Residential & Commercial | Biomass | Low-T heat | 18353558.1126 | 2510847.718
World | 1960 | Residential & Commercial | Biomass | Other | 0 | 0
World | 1960 | Residential & Commercial | Biomass | Stationary power | 0 | 0
World | 1960 | Residential & Commercial | Coal products | Light | 94901.8077 | 949.0181
World | 1960 | Residential & Commercial | Coal products | Low-T heat | 10946160.503 | 4427802.0066
World | 1960 | Residential & Commercial | Coal products | Other | 0 | 0
World | 1960 | Residential & Commercial | Coal products | Stationary power | 0 | 0
World | 1960 | Residential & Commercial | Electricity | Light | 928112.8273 | 56132.5888
World | 1960 | Residential & Commercial | Electricity | Low-T heat | 898999.1691 | 784425.6287
World | 1960 | Residential & Commercial | Electricity | Other | 12129.5775 | 9209.2213
World | 1960 | Residential & Commercial | Electricity | Stationary power | 788644.7045 | 717139.4209
World | 1960 | Residential & Commercial | Geothermal | Light | 0 | 0
World | 1960 | Residential & Commercial | Geothermal | Low-T heat | 4190.19 | 3414.7423
World | 1960 | Residential & Commercial | Geothermal | Other | 0 | 0
World | 1960 | Residential & Commercial | Geothermal | Stationary power | 0 | 0
World | 1960 | Residential & Commercial | Heat | Low-T heat | 254297.0034 | 195043.9987
World | 1960 | Residential & Commercial | Hydro | Light | 0 | 0
World | 1960 | Residential & Commercial | Hydro | Low-T heat | 0 | 0
World | 1960 | Residential & Commercial | Hydro | Other | 0 | 0
World | 1960 | Residential & Commercial | Hydro | Stationary power | 0 | 0
World | 1960 | Residential & Commercial | Natural gas | Light | 4184.2846 | 62.3322
World | 1960 | Residential & Commercial | Natural gas | Low-T heat | 4476410.6684 | 2973950.093
World | 1960 | Residential & Commercial | Natural gas | Other | 2226.1485 | 859.2933
World | 1960 | Residential & Commercial | Natural gas | Stationary power | 1618.2218 | 532.38
World | 1960 | Residential & Commercial | Nuclear | Light | 0 | 0
World | 1960 | Residential & Commercial | Nuclear | Low-T heat | 0 | 0
World | 1960 | Residential & Commercial | Nuclear | Other | 0 | 0
World | 1960 | Residential & Commercial | Nuclear | Stationary power | 0 | 0
World | 1960 | Residential & Commercial | Petroleum products | Light | 850977.5098 | 4981.6053
World | 1960 | Residential & Commercial | Petroleum products | Low-T heat | 6205798.8599 | 3887777.3029
World | 1960 | Residential & Commercial | Petroleum products | Other | 0 | 0
World | 1960 | Residential & Commercial | Petroleum products | Stationary power | 1289178.852 | 383834.2381
World | 1960 | Transport | Biomass | Transport | 30097.4539 | 1560.637
World | 1960 | Transport | Coal products | Transport | 6108508.5395 | 356266.1952
World | 1960 | Transport | Electricity | Transport | 119866.9 | 103120.9002
World | 1960 | Transport | Geothermal | Transport | 0 | 0
World | 1960 | Transport | Heat | Transport | 6300 | 5533.3063
World | 1960 | Transport | Hydro | Transport | 0 | 0
World | 1960 | Transport | Natural gas | Transport | 10779.95 | 2026.5776
World | 1960 | Transport | Nuclear | Transport | 0 | 0
World | 1960 | Transport | Petroleum products | Transport | 16378588.9523 | 3490038.1225
World | 1961 | Industry | Biomass | High-T heat | 2020309.2287 | 899592.6117
World | 1961 | Industry | Biomass | Light | 0 | 0
World | 1961 | Industry | Biomass | Other | 382389.3676 | 168930.4207
World | 1961 | Industry | Biomass | Stationary power | 0 | 0
World | 1961 | Industry | Coal products | High-T heat | 11693766.6996 | 5324252.2992
World | 1961 | Industry | Coal products | Light | 0 | 0
World | 1961 | Industry | Coal products | Other | 1795195.6518 | 793800.9362
World | 1961 | Industry | Coal products | Stationary power | 1205.119 | 287.5107
World | 1961 | Industry | Electricity | High-T heat | 363962.5641 | 304475.1107
World | 1961 | Industry | Electricity | Light | 509900.359 | 24816.4837
World | 1961 | Industry | Electricity | Other | 1324570.812 | 527743.2313
World | 1961 | Industry | Electricity | Stationary power | 2091698.687 | 1892019.1053
World | 1961 | Industry | Geothermal | High-T heat | 116.98 | 93.4925
World | 1961 | Industry | Geothermal | Light | 0 | 0
World | 1961 | Industry | Geothermal | Other | 0 | 0
World | 1961 | Industry | Geothermal | Stationary power | 0 | 0
World | 1961 | Industry | Heat | High-T heat | 991284.9414 | 776281.1387
World | 1961 | Industry | Hydro | High-T heat | 0 | 0
World | 1961 | Industry | Hydro | Light | 0 | 0
World | 1961 | Industry | Hydro | Other | 0 | 0
World | 1961 | Industry | Hydro | Stationary power | 0 | 0
World | 1961 | Industry | Natural gas | High-T heat | 4994751.1509 | 3171881.7138
World | 1961 | Industry | Natural gas | Light | 0 | 0
World | 1961 | Industry | Natural gas | Other | 673510.6586 | 392982.5616
World | 1961 | Industry | Natural gas | Stationary power | 275919.155 | 81464.0377
World | 1961 | Industry | Nuclear | High-T heat | 0 | 0
World | 1961 | Industry | Nuclear | Light | 0 | 0
World | 1961 | Industry | Nuclear | Other | 0 | 0
World | 1961 | Industry | Nuclear | Stationary power | 0 | 0
World | 1961 | Industry | Petroleum products | High-T heat | 6733602.2474 | 4062706.2964
World | 1961 | Industry | Petroleum products | Light | 0.16646 | 0.0018147
World | 1961 | Industry | Petroleum products | Other | 1387306.3746 | 746435.763
World | 1961 | Industry | Petroleum products | Stationary power | 534067.7534 | 150016.4202
World | 1961 | International bunkers | Coal products | Transport | 77436.1055 | 3788.0386
World | 1961 | International bunkers | Petroleum products | Transport | 2879813.705 | 498967.0566
World | 1961 | Non-Energy | Coal products | Feedstock | 70217.7542 | 70217.7542
World | 1961 | Non-Energy | Natural gas | Feedstock | 124724.6793 | 124724.6793
World | 1961 | Non-Energy | Petroleum products | Feedstock | 3423537.8605 | 3423537.8605
World | 1961 | Residential & Commercial | Biomass | Light | 0 | 0
World | 1961 | Residential & Commercial | Biomass | Low-T heat | 18466697.3009 | 2520475.957
World | 1961 | Residential & Commercial | Biomass | Other | 0 | 0
World | 1961 | Residential & Commercial | Biomass | Stationary power | 0 | 0
World | 1961 | Residential & Commercial | Coal products | Light | 81835.4671 | 818.3547
World | 1961 | Residential & Commercial | Coal products | Low-T heat | 10101111.0981 | 4242502.1605
World | 1961 | Residential & Commercial | Coal products | Other | 0 | 0
World | 1961 | Residential & Commercial | Coal products | Stationary power | 0 | 0
World | 1961 | Residential & Commercial | Electricity | Light | 994680.5334 | 60491.4341
World | 1961 | Residential & Commercial | Electricity | Low-T heat | 973965.6772 | 851208.7506
World | 1961 | Residential & Commercial | Electricity | Other | 13143.404 | 9993.2607
World | 1961 | Residential & Commercial | Electricity | Stationary power | 854766.5456 | 778194.0417
World | 1961 | Residential & Commercial | Geothermal | Light | 0 | 0
World | 1961 | Residential & Commercial | Geothermal | Low-T heat | 4259.18 | 3499.0835
World | 1961 | Residential & Commercial | Geothermal | Other | 0 | 0
World | 1961 | Residential & Commercial | Geothermal | Stationary power | 0 | 0
World | 1961 | Residential & Commercial | Heat | Low-T heat | 315143.4542 | 243820.5129
World | 1961 | Residential & Commercial | Hydro | Light | 0 | 0
World | 1961 | Residential & Commercial | Hydro | Low-T heat | 0 | 0
World | 1961 | Residential & Commercial | Hydro | Other | 0 | 0
World | 1961 | Residential & Commercial | Hydro | Stationary power | 0 | 0
World | 1961 | Residential & Commercial | Natural gas | Light | 4480.0103 | 66.4871
World | 1961 | Residential & Commercial | Natural gas | Low-T heat | 4780456.3586 | 3172188.998
World | 1961 | Residential & Commercial | Natural gas | Other | 2374.5402 | 916.5725
World | 1961 | Residential & Commercial | Natural gas | Stationary power | 1729.9638 | 567.8676
World | 1961 | Residential & Commercial | Nuclear | Light | 0 | 0
World | 1961 | Residential & Commercial | Nuclear | Low-T heat | 0 | 0
World | 1961 | Residential & Commercial | Nuclear | Other | 0 | 0
World | 1961 | Residential & Commercial | Nuclear | Stationary power | 0 | 0
World | 1961 | Residential & Commercial | Petroleum products | Light | 895987.5198 | 5251.0321
World | 1961 | Residential & Commercial | Petroleum products | Low-T heat | 6531476.1059 | 4097490.6412
World | 1961 | Residential & Commercial | Petroleum products | Other | 0 | 0
World | 1961 | Residential & Commercial | Petroleum products | Stationary power | 1354765.2401 | 404538.9116
World | 1961 | Transport | Biomass | Transport | 36707.4674 | 1921.3563
World | 1961 | Transport | Coal products | Transport | 5696362.2287 | 335687.679
World | 1961 | Transport | Electricity | Transport | 124033.67 | 107142.5942
World | 1961 | Transport | Geothermal | Transport | 0 | 0
World | 1961 | Transport | Heat | Transport | 6640 | 5846.8069
World | 1961 | Transport | Hydro | Transport | 0 | 0
World | 1961 | Transport | Natural gas | Transport | 9494.32 | 1846.0369
World | 1961 | Transport | Nuclear | Transport | 0 | 0
World | 1961 | Transport | Petroleum products | Transport | 17162464.9882 | 3664233.6868
World | 1962 | Industry | Biomass | High-T heat | 2062541.8521 | 932162.6293
World | 1962 | Industry | Biomass | Light | 0 | 0
World | 1962 | Industry | Biomass | Other | 392316.625 | 175046.5967
World | 1962 | Industry | Biomass | Stationary power | 0 | 0
World | 1962 | Industry | Coal products | High-T heat | 11003774.6662 | 5175147.7809
World | 1962 | Industry | Coal products | Light | 0 | 0
World | 1962 | Industry | Coal products | Other | 1722279.1361 | 771570.7151
World | 1962 | Industry | Coal products | Stationary power | 1166.49 | 279.459
World | 1962 | Industry | Electricity | High-T heat | 391343.417 | 328565.9341
World | 1962 | Industry | Electricity | Light | 551747.4293 | 26962.9155
World | 1962 | Industry | Electricity | Other | 1419679.9877 | 569499.5803
World | 1962 | Industry | Electricity | Stationary power | 2254136.0636 | 2041720.3338
World | 1962 | Industry | Geothermal | High-T heat | 129 | 104.0152
World | 1962 | Industry | Geothermal | Light | 0 | 0
World | 1962 | Industry | Geothermal | Other | 0 | 0
World | 1962 | Industry | Geothermal | Stationary power | 0 | 0
World | 1962 | Industry | Heat | High-T heat | 1095653.318 | 857805.1119
World | 1962 | Industry | Hydro | High-T heat | 0 | 0
World | 1962 | Industry | Hydro | Light | 0 | 0
World | 1962 | Industry | Hydro | Other | 0 | 0
World | 1962 | Industry | Hydro | Stationary power | 0 | 0
World | 1962 | Industry | Natural gas | High-T heat | 5450568.9774 | 3464765.2632
World | 1962 | Industry | Natural gas | Light | 0 | 0
World | 1962 | Industry | Natural gas | Other | 735590.241 | 429269.5791
World | 1962 | Industry | Natural gas | Stationary power | 300888.6561 | 88986.2213
World | 1962 | Industry | Nuclear | High-T heat | 0 | 0
World | 1962 | Industry | Nuclear | Light | 0 | 0
World | 1962 | Industry | Nuclear | Other | 0 | 0
World | 1962 | Industry | Nuclear | Stationary power | 0 | 0
World | 1962 | Industry | Petroleum products | High-T heat | 7427705.3152 | 4504946.0001
World | 1962 | Industry | Petroleum products | Light | 0.18189 | 0.0020122
World | 1962 | Industry | Petroleum products | Other | 1525622.285 | 827687.8906
World | 1962 | Industry | Petroleum products | Stationary power | 589167.2255 | 166346.2291
World | 1962 | International bunkers | Coal products | Transport | 54831.1468 | 2780.0258
World | 1962 | International bunkers | Petroleum products | Transport | 3021185.3368 | 522056.2343
World | 1962 | Non-Energy | Coal products | Feedstock | 74835.3073 | 74835.3073
World | 1962 | Non-Energy | Natural gas | Feedstock | 159336.3257 | 159336.3257
World | 1962 | Non-Energy | Petroleum products | Feedstock | 3785782.3487 | 3785782.3487
World | 1962 | Residential & Commercial | Biomass | Light | 0 | 0
World | 1962 | Residential & Commercial | Biomass | Low-T heat | 18658245.9576 | 2552989.4621
World | 1962 | Residential & Commercial | Biomass | Other | 0 | 0
World | 1962 | Residential & Commercial | Biomass | Stationary power | 0 | 0
World | 1962 | Residential & Commercial | Coal products | Light | 75097.81 | 750.9781
World | 1962 | Residential & Commercial | Coal products | Low-T heat | 10135681.8347 | 4379954.6048
World | 1962 | Residential & Commercial | Coal products | Other | 0 | 0
World | 1962 | Residential & Commercial | Coal products | Stationary power | 0 | 0
World | 1962 | Residential & Commercial | Electricity | Light | 1094603.4679 | 67240.6606
World | 1962 | Residential & Commercial | Electricity | Low-T heat | 1084266.5457 | 950156.6532
World | 1962 | Residential & Commercial | Electricity | Other | 14615.6502 | 11154.9172
World | 1962 | Residential & Commercial | Electricity | Stationary power | 952647.9208 | 868654.4232
World | 1962 | Residential & Commercial | Geothermal | Light | 0 | 0
World | 1962 | Residential & Commercial | Geothermal | Low-T heat | 4698.09 | 3890.1049
World | 1962 | Residential & Commercial | Geothermal | Other | 0 | 0
World | 1962 | Residential & Commercial | Geothermal | Stationary power | 0 | 0
World | 1962 | Residential & Commercial | Heat | Low-T heat | 352492.0269 | 273462.4881
World | 1962 | Residential & Commercial | Hydro | Light | 0 | 0
World | 1962 | Residential & Commercial | Hydro | Low-T heat | 0 | 0
World | 1962 | Residential & Commercial | Hydro | Other | 0 | 0
World | 1962 | Residential & Commercial | Hydro | Stationary power | 0 | 0
World | 1962 | Residential & Commercial | Natural gas | Light | 4890.5244 | 73.5233
World | 1962 | Residential & Commercial | Natural gas | Low-T heat | 5252707.8287 | 3507892.2096
World | 1962 | Residential & Commercial | Natural gas | Other | 2625.8306 | 1013.5706
World | 1962 | Residential & Commercial | Natural gas | Stationary power | 1895.2078 | 627.9634
World | 1962 | Residential & Commercial | Nuclear | Light | 0 | 0
World | 1962 | Residential & Commercial | Nuclear | Low-T heat | 0 | 0
World | 1962 | Residential & Commercial | Nuclear | Other | 0 | 0
World | 1962 | Residential & Commercial | Nuclear | Stationary power | 0 | 0
World | 1962 | Residential & Commercial | Petroleum products | Light | 959154.6455 | 5673.3785
World | 1962 | Residential & Commercial | Petroleum products | Low-T heat | 7240922.9574 | 4562414.1925
World | 1962 | Residential & Commercial | Petroleum products | Other | 0 | 0
World | 1962 | Residential & Commercial | Petroleum products | Stationary power | 1498112.5125 | 450440.0945
World | 1962 | Transport | Biomass | Transport | 36117.1984 | 1903.1279
World | 1962 | Transport | Coal products | Transport | 5383131.0952 | 318787.7806
World | 1962 | Transport | Electricity | Transport | 131664.25 | 114179.518
World | 1962 | Transport | Geothermal | Transport | 0 | 0
World | 1962 | Transport | Heat | Transport | 6980 | 6162.0013
World | 1962 | Transport | Hydro | Transport | 0 | 0
World | 1962 | Transport | Natural gas | Transport | 8081.78 | 1616.4746
World | 1962 | Transport | Nuclear | Transport | 0 | 0
World | 1962 | Transport | Petroleum products | Transport | 18250430.2433 | 3953344.7074
World | 1963 | Industry | Biomass | High-T heat | 2123725.8551 | 974135.3245
World | 1963 | Industry | Biomass | Light | 0 | 0
World | 1963 | Industry | Biomass | Other | 406355.6666 | 182928.459
World | 1963 | Industry | Biomass | Stationary power | 0 | 0
World | 1963 | Industry | Coal products | High-T heat | 11317442.8162 | 5370440.5307
World | 1963 | Industry | Coal products | Light | 0 | 0
World | 1963 | Industry | Coal products | Other | 1777321.996 | 800687.2105
World | 1963 | Industry | Coal products | Stationary power | 1209.3467 | 290.0048
World | 1963 | Industry | Electricity | High-T heat | 421600.3316 | 354126.564
World | 1963 | Industry | Electricity | Light | 586008.2232 | 28775.0466
World | 1963 | Industry | Electricity | Other | 1526160.686 | 613803.5282
World | 1963 | Industry | Electricity | Stationary power | 2429575.16 | 2200554.9921
World | 1963 | Industry | Geothermal | High-T heat | 139.96 | 113.8481
World | 1963 | Industry | Geothermal | Light | 0 | 0
World | 1963 | Industry | Geothermal | Other | 0 | 0
World | 1963 | Industry | Geothermal | Stationary power | 0 | 0
World | 1963 | Industry | Heat | High-T heat | 1206101.7089 | 940072.934
World | 1963 | Industry | Hydro | High-T heat | 0 | 0
World | 1963 | Industry | Hydro | Light | 0 | 0
World | 1963 | Industry | Hydro | Other | 0 | 0
World | 1963 | Industry | Hydro | Stationary power | 0 | 0
World | 1963 | Industry | Natural gas | High-T heat | 5935546.749 | 3772263.3565
World | 1963 | Industry | Natural gas | Light | 0 | 0
World | 1963 | Industry | Natural gas | Other | 802034.5689 | 467367.2761
World | 1963 | Industry | Natural gas | Stationary power | 327475.1023 | 96883.753
World | 1963 | Industry | Nuclear | High-T heat | 0 | 0
World | 1963 | Industry | Nuclear | Light | 0 | 0
World | 1963 | Industry | Nuclear | Other | 0 | 0
World | 1963 | Industry | Nuclear | Stationary power | 0 | 0
World | 1963 | Industry | Petroleum products | High-T heat | 8259452.0495 | 5030533.0223
World | 1963 | Industry | Petroleum products | Light | 0.20108 | 0.002247
World | 1963 | Industry | Petroleum products | Other | 1692945.1988 | 924253.3131
World | 1963 | Industry | Petroleum products | Stationary power | 655124.9786 | 185753.658
World | 1963 | International bunkers | Coal products | Transport | 46376.8392 | 2303.0579
World | 1963 | International bunkers | Petroleum products | Transport | 3149087.573 | 548092.8485
World | 1963 | Non-Energy | Coal products | Feedstock | 80301.8832 | 80301.8832
World | 1963 | Non-Energy | Natural gas | Feedstock | 194629.9884 | 194629.9884
World | 1963 | Non-Energy | Petroleum products | Feedstock | 4594757.4478 | 4594757.4478
World | 1963 | Residential & Commercial | Biomass | Light | 0 | 0
World | 1963 | Residential & Commercial | Biomass | Low-T heat | 19010243.9319 | 2613231.8754
World | 1963 | Residential & Commercial | Biomass | Other | 0 | 0
World | 1963 | Residential & Commercial | Biomass | Stationary power | 0 | 0
World | 1963 | Residential & Commercial | Coal products | Light | 69076.947 | 690.7695
World | 1963 | Residential & Commercial | Coal products | Low-T heat | 10603325.2116 | 4604439.0323
World | 1963 | Residential & Commercial | Coal products | Other | 0 | 0
World | 1963 | Residential & Commercial | Coal products | Stationary power | 0 | 0
World | 1963 | Residential & Commercial | Electricity | Light | 1193000.7099 | 73998.3302
World | 1963 | Residential & Commercial | Electricity | Low-T heat | 1199923.992 | 1053668.8647
World | 1963 | Residential & Commercial | Electricity | Other | 16159.6704 | 12370.159
World | 1963 | Residential & Commercial | Electricity | Stationary power | 1055210.9522 | 963287.5977
World | 1963 | Residential & Commercial | Geothermal | Light | 0 | 0
World | 1963 | Residential & Commercial | Geothermal | Low-T heat | 5305.97 | 4427.4202
World | 1963 | Residential & Commercial | Geothermal | Other | 0 | 0
World | 1963 | Residential & Commercial | Geothermal | Stationary power | 0 | 0
World | 1963 | Residential & Commercial | Heat | Low-T heat | 392925.0251 | 305159.3281
World | 1963 | Residential & Commercial | Hydro | Light | 0 | 0
World | 1963 | Residential & Commercial | Hydro | Low-T heat | 0 | 0
World | 1963 | Residential & Commercial | Hydro | Other | 0 | 0
World | 1963 | Residential & Commercial | Hydro | Stationary power | 0 | 0
World | 1963 | Residential & Commercial | Natural gas | Light | 5161.6305 | 77.6835
World | 1963 | Residential & Commercial | Natural gas | Low-T heat | 5538682.559 | 3706380.583
World | 1963 | Residential & Commercial | Natural gas | Other | 2774.4089 | 1070.9219
World | 1963 | Residential & Commercial | Natural gas | Stationary power | 1998.3134 | 663.4956
World | 1963 | Residential & Commercial | Nuclear | Light | 0 | 0
World | 1963 | Residential & Commercial | Nuclear | Low-T heat | 0 | 0
World | 1963 | Residential & Commercial | Nuclear | Other | 0 | 0
World | 1963 | Residential & Commercial | Nuclear | Stationary power | 0 | 0
World | 1963 | Residential & Commercial | Petroleum products | Light | 1027103.7377 | 6087.2676
World | 1963 | Residential & Commercial | Petroleum products | Low-T heat | 7781829.1843 | 4907514.7309
World | 1963 | Residential & Commercial | Petroleum products | Other | 0 | 0
World | 1963 | Residential & Commercial | Petroleum products | Stationary power | 1610001.9344 | 484511.3367
World | 1963 | Transport | Biomass | Transport | 35605.1652 | 1868.0637
World | 1963 | Transport | Coal products | Transport | 5076752.7457 | 300703.4203
World | 1963 | Transport | Electricity | Transport | 137274.9 | 119418.0891
World | 1963 | Transport | Geothermal | Transport | 0 | 0
World | 1963 | Transport | Heat | Transport | 7320 | 6471.5513
World | 1963 | Transport | Hydro | Transport | 0 | 0
World | 1963 | Transport | Natural gas | Transport | 7083.16 | 1453.3194
World | 1963 | Transport | Nuclear | Transport | 0 | 0
World | 1963 | Transport | Petroleum products | Transport | 19307180.1525 | 4217470.8398
World | 1964 | Industry | Biomass | High-T heat | 2186822.317 | 1022954.9363
World | 1964 | Industry | Biomass | Light | 0 | 0
World | 1964 | Industry | Biomass | Other | 421807.3991 | 192096.0727
World | 1964 | Industry | Biomass | Stationary power | 0 | 0
World | 1964 | Industry | Coal products | High-T heat | 11468042.3055 | 5565504.6391
World | 1964 | Industry | Coal products | Light | 0 | 0
World | 1964 | Industry | Coal products | Other | 1819660.3997 | 829769.6174
World | 1964 | Industry | Coal products | Stationary power | 1249.8483 | 300.5383
World | 1964 | Industry | Electricity | High-T heat | 461073.533 | 390671.6134
World | 1964 | Industry | Electricity | Light | 629569.4414 | 31255.6894
World | 1964 | Industry | Electricity | Other | 1663786.2961 | 677146.6448
World | 1964 | Industry | Electricity | Stationary power | 2670134.6163 | 2427647.2212
World | 1964 | Industry | Geothermal | High-T heat | 151.98 | 124.9614
World | 1964 | Industry | Geothermal | Light | 0 | 0
World | 1964 | Industry | Geothermal | Other | 0 | 0
World | 1964 | Industry | Geothermal | Stationary power | 0 | 0
World | 1964 | Industry | Heat | High-T heat | 1340162.464 | 1058832.5925
World | 1964 | Industry | Hydro | High-T heat | 0 | 0
World | 1964 | Industry | Hydro | Light | 0 | 0
World | 1964 | Industry | Hydro | Other | 0 | 0
World | 1964 | Industry | Hydro | Stationary power | 0 | 0
World | 1964 | Industry | Natural gas | High-T heat | 6679297.4253 | 4282612.3622
World | 1964 | Industry | Natural gas | Light | 0 | 0
World | 1964 | Industry | Natural gas | Other | 897820.6548 | 530597.3325
World | 1964 | Industry | Natural gas | Stationary power | 368492.0831 | 109991.143
World | 1964 | Industry | Nuclear | High-T heat | 0 | 0
World | 1964 | Industry | Nuclear | Light | 0 | 0
World | 1964 | Industry | Nuclear | Other | 0 | 0
World | 1964 | Industry | Nuclear | Stationary power | 0 | 0
World | 1964 | Industry | Petroleum products | High-T heat | 8992358.0531 | 5533230.1391
World | 1964 | Industry | Petroleum products | Light | 0.21499 | 0.0024716
World | 1964 | Industry | Petroleum products | Other | 1831237.532 | 1016613.2029
World | 1964 | Industry | Petroleum products | Stationary power | 713585.4427 | 204315.8716
World | 1964 | International bunkers | Coal products | Transport | 39948.7028 | 1999.0182
World | 1964 | International bunkers | Petroleum products | Transport | 3505258.1898 | 618407.5094
World | 1964 | Non-Energy | Coal products | Feedstock | 85045.185 | 85045.185
World | 1964 | Non-Energy | Natural gas | Feedstock | 237779.4557 | 237779.4557
World | 1964 | Non-Energy | Petroleum products | Feedstock | 5160811.9764 | 5160811.9764
World | 1964 | Residential & Commercial | Biomass | Light | 0 | 0
World | 1964 | Residential & Commercial | Biomass | Low-T heat | 19380607.5099 | 2696160.8737
World | 1964 | Residential & Commercial | Biomass | Other | 0 | 0
World | 1964 | Residential & Commercial | Biomass | Stationary power | 0 | 0
World | 1964 | Residential & Commercial | Coal products | Light | 56147.6993 | 561.477
World | 1964 | Residential & Commercial | Coal products | Low-T heat | 10006528.0281 | 4366481.8002
World | 1964 | Residential & Commercial | Coal products | Other | 0 | 0
World | 1964 | Residential & Commercial | Coal products | Stationary power | 0 | 0
World | 1964 | Residential & Commercial | Electricity | Light | 1286583.6782 | 80920.1646
World | 1964 | Residential & Commercial | Electricity | Low-T heat | 1310130.2129 | 1155836.8094
World | 1964 | Residential & Commercial | Electricity | Other | 17626.8999 | 13569.6191
World | 1964 | Residential & Commercial | Electricity | Stationary power | 1154036.6646 | 1056691.8135
World | 1964 | Residential & Commercial | Geothermal | Light | 0 | 0
World | 1964 | Residential & Commercial | Geothermal | Low-T heat | 5811.86 | 4894.8297
World | 1964 | Residential & Commercial | Geothermal | Other | 0 | 0
World | 1964 | Residential & Commercial | Geothermal | Stationary power | 0 | 0
World | 1964 | Residential & Commercial | Heat | Low-T heat | 420833.1867 | 332424.3463
World | 1964 | Residential & Commercial | Hydro | Light | 0 | 0
World | 1964 | Residential & Commercial | Hydro | Low-T heat | 0 | 0
World | 1964 | Residential & Commercial | Hydro | Other | 0 | 0
World | 1964 | Residential & Commercial | Hydro | Stationary power | 0 | 0
World | 1964 | Residential & Commercial | Natural gas | Light | 5500.8185 | 84.1087
World | 1964 | Residential & Commercial | Natural gas | Low-T heat | 5956822.536 | 4012939.1593
World | 1964 | Residential & Commercial | Natural gas | Other | 3003.8832 | 1159.4989
World | 1964 | Residential & Commercial | Natural gas | Stationary power | 2141.1751 | 718.3741
World | 1964 | Residential & Commercial | Nuclear | Light | 0 | 0
World | 1964 | Residential & Commercial | Nuclear | Low-T heat | 0 | 0
World | 1964 | Residential & Commercial | Nuclear | Other | 0 | 0
World | 1964 | Residential & Commercial | Nuclear | Stationary power | 0 | 0
World | 1964 | Residential & Commercial | Petroleum products | Light | 1090742 | 6641.5794
World | 1964 | Residential & Commercial | Petroleum products | Low-T heat | 8193310.4457 | 5201912.6105
World | 1964 | Residential & Commercial | Petroleum products | Other | 0 | 0
World | 1964 | Residential & Commercial | Petroleum products | Stationary power | 1686362.7883 | 513576.7839
World | 1964 | Transport | Biomass | Transport | 5836.8617 | 306.4859
World | 1964 | Transport | Coal products | Transport | 4786749.0673 | 288562.7706
World | 1964 | Transport | Electricity | Transport | 142215.8 | 124262.7695
World | 1964 | Transport | Geothermal | Transport | 0 | 0
World | 1964 | Transport | Heat | Transport | 7660 | 6796.1532
World | 1964 | Transport | Hydro | Transport | 0 | 0
World | 1964 | Transport | Natural gas | Transport | 6407.51 | 1339.9903
World | 1964 | Transport | Nuclear | Transport | 0 | 0
World | 1964 | Transport | Petroleum products | Transport | 20442138.178 | 4550037.5375
World | 1965 | Industry | Biomass | High-T heat | 2229291.0105 | 1052993.4999
World | 1965 | Industry | Biomass | Light | 0 | 0
World | 1965 | Industry | Biomass | Other | 429843.4209 | 197736.8785
World | 1965 | Industry | Biomass | Stationary power | 0 | 0
World | 1965 | Industry | Coal products | High-T heat | 11786410.1694 | 5745702.4211
World | 1965 | Industry | Coal products | Light | 0 | 0
World | 1965 | Industry | Coal products | Other | 1865628.742 | 856635.5809
World | 1965 | Industry | Coal products | Stationary power | 1289.9477 | 310.269
World | 1965 | Industry | Electricity | High-T heat | 496594.1134 | 422616.0612
World | 1965 | Industry | Electricity | Light | 674496.8558 | 33716.3211
World | 1965 | Industry | Electricity | Other | 1784942.7022 | 732515.5911
World | 1965 | Industry | Electricity | Stationary power | 2883658.293 | 2626151.1492
World | 1965 | Industry | Geothermal | High-T heat | 163.96 | 135.7695
World | 1965 | Industry | Geothermal | Light | 0 | 0
World | 1965 | Industry | Geothermal | Other | 0 | 0
World | 1965 | Industry | Geothermal | Stationary power | 0 | 0
World | 1965 | Industry | Heat | High-T heat | 1469196.8448 | 1168293.8353
World | 1965 | Industry | Hydro | High-T heat | 0 | 0
World | 1965 | Industry | Hydro | Light | 0 | 0
World | 1965 | Industry | Hydro | Other | 0 | 0
World | 1965 | Industry | Hydro | Stationary power | 0 | 0
World | 1965 | Industry | Natural gas | High-T heat | 7217383.274 | 4643804.8342
World | 1965 | Industry | Natural gas | Light | 0 | 0
World | 1965 | Industry | Natural gas | Other | 969404.0087 | 575347.533
World | 1965 | Industry | Natural gas | Stationary power | 397909.7056 | 119267.7175
World | 1965 | Industry | Nuclear | High-T heat | 0 | 0
World | 1965 | Industry | Nuclear | Light | 0 | 0
World | 1965 | Industry | Nuclear | Other | 0 | 0
World | 1965 | Industry | Nuclear | Stationary power | 0 | 0
World | 1965 | Industry | Petroleum products | High-T heat | 9808584.1074 | 6087745.8606
World | 1965 | Industry | Petroleum products | Light | 0.23248 | 0.0027192
World | 1965 | Industry | Petroleum products | Other | 1989759.8841 | 1118493.6578
World | 1965 | Industry | Petroleum products | Stationary power | 778208.4996 | 224791.4997
World | 1965 | International bunkers | Coal products | Transport | 36731.2097 | 1838.5537
World | 1965 | International bunkers | Petroleum products | Transport | 3768647.796 | 671239.5038
World | 1965 | Non-Energy | Coal products | Feedstock | 91986.3888 | 91986.3888
World | 1965 | Non-Energy | Natural gas | Feedstock | 294341.8661 | 294341.8661
World | 1965 | Non-Energy | Petroleum products | Feedstock | 5245528.2657 | 5245528.2657
World | 1965 | Residential & Commercial | Biomass | Light | 0 | 0
World | 1965 | Residential & Commercial | Biomass | Low-T heat | 19712688.1158 | 2755286.127
World | 1965 | Residential & Commercial | Biomass | Other | 0 | 0
World | 1965 | Residential & Commercial | Biomass | Stationary power | 0 | 0
World | 1965 | Residential & Commercial | Coal products | Light | 46920.1362 | 469.2014
World | 1965 | Residential & Commercial | Coal products | Low-T heat | 10047185.7307 | 4378743.5127
World | 1965 | Residential & Commercial | Coal products | Other | 0 | 0
World | 1965 | Residential & Commercial | Coal products | Stationary power | 0 | 0
World | 1965 | Residential & Commercial | Electricity | Light | 1386427.1665 | 88220.6765
World | 1965 | Residential & Commercial | Electricity | Low-T heat | 1428206.2109 | 1263513.6557
World | 1965 | Residential & Commercial | Electricity | Other | 19187.7979 | 14833.7541
World | 1965 | Residential & Commercial | Electricity | Stationary power | 1259581.706 | 1155132.3901
World | 1965 | Residential & Commercial | Geothermal | Light | 0 | 0
World | 1965 | Residential & Commercial | Geothermal | Low-T heat | 6106.87 | 5174.443
World | 1965 | Residential & Commercial | Geothermal | Other | 0 | 0
World | 1965 | Residential & Commercial | Geothermal | Stationary power | 0 | 0
World | 1965 | Residential & Commercial | Heat | Low-T heat | 479214.6733 | 381825.7052
World | 1965 | Residential & Commercial | Hydro | Light | 0 | 0
World | 1965 | Residential & Commercial | Hydro | Low-T heat | 0 | 0
World | 1965 | Residential & Commercial | Hydro | Other | 0 | 0
World | 1965 | Residential & Commercial | Hydro | Stationary power | 0 | 0
World | 1965 | Residential & Commercial | Natural gas | Light | 5813.4543 | 89.9942
World | 1965 | Residential & Commercial | Natural gas | Low-T heat | 6333987.2573 | 4293743.8508
World | 1965 | Residential & Commercial | Natural gas | Other | 3214.0794 | 1240.6346
World | 1965 | Residential & Commercial | Natural gas | Stationary power | 2270.429 | 768.6422
World | 1965 | Residential & Commercial | Nuclear | Light | 0 | 0
World | 1965 | Residential & Commercial | Nuclear | Low-T heat | 0 | 0
World | 1965 | Residential & Commercial | Nuclear | Other | 0 | 0
World | 1965 | Residential & Commercial | Nuclear | Stationary power | 0 | 0
World | 1965 | Residential & Commercial | Petroleum products | Light | 1194163.2276 | 7258.1441
World | 1965 | Residential & Commercial | Petroleum products | Low-T heat | 8964423.0125 | 5734057.7165
World | 1965 | Residential & Commercial | Petroleum products | Other | 0 | 0
World | 1965 | Residential & Commercial | Petroleum products | Stationary power | 1836442.0011 | 566114.6469
World | 1965 | Transport | Biomass | Transport | 0 | 0
World | 1965 | Transport | Coal products | Transport | 4449876.6141 | 268224.208
World | 1965 | Transport | Electricity | Transport | 148157.69 | 129784.5164
World | 1965 | Transport | Geothermal | Transport | 0 | 0
World | 1965 | Transport | Heat | Transport | 8000 | 7116.2812
World | 1965 | Transport | Hydro | Transport | 0 | 0
World | 1965 | Transport | Natural gas | Transport | 5958.64 | 1258.8989
World | 1965 | Transport | Nuclear | Transport | 0 | 0
World | 1965 | Transport | Petroleum products | Transport | 21358856.1353 | 4827640.9272
World | 1966 | Industry | Biomass | High-T heat | 2287424.1938 | 1097981.6644
World | 1966 | Industry | Biomass | Light | 0 | 0
World | 1966 | Industry | Biomass | Other | 442765.1047 | 206185.002
World | 1966 | Industry | Biomass | Stationary power | 0 | 0
World | 1966 | Industry | Coal products | High-T heat | 11991008.3021 | 5846753.0715
World | 1966 | Industry | Coal products | Light | 0 | 0
World | 1966 | Industry | Coal products | Other | 1888863.5136 | 871701.3773
World | 1966 | Industry | Coal products | Stationary power | 1312.9781 | 315.7258
World | 1966 | Industry | Electricity | High-T heat | 535351.4134 | 457958.4824
World | 1966 | Industry | Electricity | Light | 711260.1788 | 35891.0884
World | 1966 | Industry | Electricity | Other | 1915178.7445 | 793774.2061
World | 1966 | Industry | Electricity | Stationary power | 3118685.8406 | 2845770.2044
World | 1966 | Industry | Geothermal | High-T heat | 175.97 | 146.7218
World | 1966 | Industry | Geothermal | Light | 0 | 0
World | 1966 | Industry | Geothermal | Other | 0 | 0
World | 1966 | Industry | Geothermal | Stationary power | 0 | 0
World | 1966 | Industry | Heat | High-T heat | 1581814.0322 | 1265461.4458
World | 1966 | Industry | Hydro | High-T heat | 0 | 0
World | 1966 | Industry | Hydro | Light | 0 | 0
World | 1966 | Industry | Hydro | Other | 0 | 0
World | 1966 | Industry | Hydro | Stationary power | 0 | 0
World | 1966 | Industry | Natural gas | High-T heat | 7914528.0302 | 5136030.9894
World | 1966 | Industry | Natural gas | Light | 0 | 0
World | 1966 | Industry | Natural gas | Other | 1059124.0432 | 636332.2458
World | 1966 | Industry | Natural gas | Stationary power | 436057.8764 | 131909.6549
World | 1966 | Industry | Nuclear | High-T heat | 0 | 0
World | 1966 | Industry | Nuclear | Light | 0 | 0
World | 1966 | Industry | Nuclear | Other | 0 | 0
World | 1966 | Industry | Nuclear | Stationary power | 0 | 0
World | 1966 | Industry | Petroleum products | High-T heat | 10682994.1662 | 6677724.8133
World | 1966 | Industry | Petroleum products | Light | 0.25191 | 0.0029828
World | 1966 | Industry | Petroleum products | Other | 2161195.1288 | 1226889.7263
World | 1966 | Industry | Petroleum products | Stationary power | 847299.3881 | 246576.6164
World | 1966 | International bunkers | Coal products | Transport | 34488.317 | 1761.2861
World | 1966 | International bunkers | Petroleum products | Transport | 4170203.5659 | 754642.3579
World | 1966 | Non-Energy | Coal products | Feedstock | 100556.5547 | 100556.5547
World | 1966 | Non-Energy | Natural gas | Feedstock | 339034.9959 | 339034.9959
World | 1966 | Non-Energy | Petroleum products | Feedstock | 6003589.5661 | 6003589.5661
World | 1966 | Residential & Commercial | Biomass | Light | 0 | 0
World | 1966 | Residential & Commercial | Biomass | Low-T heat | 20026842.3272 | 2810035.5783
World | 1966 | Residential & Commercial | Biomass | Other | 0 | 0
World | 1966 | Residential & Commercial | Biomass | Stationary power | 0 | 0
World | 1966 | Residential & Commercial | Coal products | Light | 37143.7176 | 371.4372
World | 1966 | Residential & Commercial | Coal products | Low-T heat | 9981944.6207 | 4333062.2796
World | 1966 | Residential & Commercial | Coal products | Other | 0 | 0
World | 1966 | Residential & Commercial | Coal products | Stationary power | 0 | 0
World | 1966 | Residential & Commercial | Electricity | Light | 1492717.2054 | 96434.8644
World | 1966 | Residential & Commercial | Electricity | Low-T heat | 1563826.1457 | 1388318.2805
World | 1966 | Residential & Commercial | Electricity | Other | 20974.994 | 16298.9707
World | 1966 | Residential & Commercial | Electricity | Stationary power | 1381229.4971 | 1269231.5641
World | 1966 | Residential & Commercial | Geothermal | Light | 0 | 0
World | 1966 | Residential & Commercial | Geothermal | Low-T heat | 7026.63 | 5988.4588
World | 1966 | Residential & Commercial | Geothermal | Other | 0 | 0
World | 1966 | Residential & Commercial | Geothermal | Stationary power | 0 | 0
World | 1966 | Residential & Commercial | Heat | Low-T heat | 527772.9074 | 422755.6484
World | 1966 | Residential & Commercial | Hydro | Light | 0 | 0
World | 1966 | Residential & Commercial | Hydro | Low-T heat | 0 | 0
World | 1966 | Residential & Commercial | Hydro | Other | 0 | 0
World | 1966 | Residential & Commercial | Hydro | Stationary power | 0 | 0
World | 1966 | Residential & Commercial | Natural gas | Light | 6265.7946 | 98.7948
World | 1966 | Residential & Commercial | Natural gas | Low-T heat | 6896035.182 | 4713629.0752
World | 1966 | Residential & Commercial | Natural gas | Other | 3528.3842 | 1361.9563
World | 1966 | Residential & Commercial | Natural gas | Stationary power | 2461.4466 | 843.8077
World | 1966 | Residential & Commercial | Nuclear | Light | 0 | 0
World | 1966 | Residential & Commercial | Nuclear | Low-T heat | 0 | 0
World | 1966 | Residential & Commercial | Nuclear | Other | 0 | 0
World | 1966 | Residential & Commercial | Nuclear | Stationary power | 0 | 0
World | 1966 | Residential & Commercial | Petroleum products | Light | 1327887.0585 | 8047.4143
World | 1966 | Residential & Commercial | Petroleum products | Low-T heat | 9491466.2124 | 6107190.6218
World | 1966 | Residential & Commercial | Petroleum products | Other | 0 | 0
World | 1966 | Residential & Commercial | Petroleum products | Stationary power | 1937543.3329 | 602953.4813
World | 1966 | Transport | Biomass | Transport | 0 | 0
World | 1966 | Transport | Coal products | Transport | 4007595.3429 | 241733.8249
World | 1966 | Transport | Electricity | Transport | 154195.47 | 135488.6822
World | 1966 | Transport | Geothermal | Transport | 0 | 0
World | 1966 | Transport | Heat | Transport | 8800 | 7838.2658
World | 1966 | Transport | Hydro | Transport | 0 | 0
World | 1966 | Transport | Natural gas | Transport | 5515.01 | 1188.1989
World | 1966 | Transport | Nuclear | Transport | 0 | 0
World | 1966 | Transport | Petroleum products | Transport | 22734610.4858 | 5217247.9531
World | 1967 | Industry | Biomass | High-T heat | 2324228.611 | 1124716.7556
World | 1967 | Industry | Biomass | Light | 0 | 0
World | 1967 | Industry | Biomass | Other | 451847.2179 | 211205.4637
World | 1967 | Industry | Biomass | Stationary power | 0 | 0
World | 1967 | Industry | Coal products | High-T heat | 12161331.516 | 6140841.7936
World | 1967 | Industry | Coal products | Light | 0 | 0
World | 1967 | Industry | Coal products | Other | 1952061.1285 | 915547.5156
World | 1967 | Industry | Coal products | Stationary power | 1372.9625 | 331.6066
World | 1967 | Industry | Electricity | High-T heat | 569762.4233 | 489292.4615
World | 1967 | Industry | Electricity | Light | 727124.4046 | 37143.2312
World | 1967 | Industry | Electricity | Other | 2036148.8333 | 848085.0341
World | 1967 | Industry | Electricity | Stationary power | 3326327.186 | 3040480.6586
World | 1967 | Industry | Geothermal | High-T heat | 186.98 | 156.8359
World | 1967 | Industry | Geothermal | Light | 0 | 0
World | 1967 | Industry | Geothermal | Other | 0 | 0
World | 1967 | Industry | Geothermal | Stationary power | 0 | 0
World | 1967 | Industry | Heat | High-T heat | 1721522.0082 | 1382043.6966
World | 1967 | Industry | Hydro | High-T heat | 0 | 0
World | 1967 | Industry | Hydro | Light | 0 | 0
World | 1967 | Industry | Hydro | Other | 0 | 0
World | 1967 | Industry | Hydro | Stationary power | 0 | 0
World | 1967 | Industry | Natural gas | High-T heat | 9321437.1724 | 6120603.616
World | 1967 | Industry | Natural gas | Light | 0 | 0
World | 1967 | Industry | Natural gas | Other | 1239150.8292 | 758316.5781
World | 1967 | Industry | Natural gas | Stationary power | 513558.8919 | 157196.6198
World | 1967 | Industry | Nuclear | High-T heat | 0 | 0
World | 1967 | Industry | Nuclear | Light | 0 | 0
World | 1967 | Industry | Nuclear | Other | 0 | 0
World | 1967 | Industry | Nuclear | Stationary power | 0 | 0
World | 1967 | Industry | Petroleum products | High-T heat | 11072194.4818 | 6946393.508
World | 1967 | Industry | Petroleum products | Light | 0.25915 | 0.0031028
World | 1967 | Industry | Petroleum products | Other | 2233896.5807 | 1276251.8774
World | 1967 | Industry | Petroleum products | Stationary power | 878462.2629 | 256497.2734
World | 1967 | International bunkers | Coal products | Transport | 23317.1419 | 1205.6706
World | 1967 | International bunkers | Petroleum products | Transport | 4709790.009 | 849493.8606
World | 1967 | Non-Energy | Coal products | Feedstock | 104666.4975 | 104666.4975
World | 1967 | Non-Energy | Natural gas | Feedstock | 385563.2782 | 385563.2782
World | 1967 | Non-Energy | Petroleum products | Feedstock | 6441217.0753 | 6441217.0753
World | 1967 | Residential & Commercial | Biomass | Light | 0 | 0
World | 1967 | Residential & Commercial | Biomass | Low-T heat | 20333089.9381 | 2843567.9263
World | 1967 | Residential & Commercial | Biomass | Other | 0 | 0
World | 1967 | Residential & Commercial | Biomass | Stationary power | 0 | 0
World | 1967 | Residential & Commercial | Coal products | Light | 26162.9239 | 261.6292
World | 1967 | Residential & Commercial | Coal products | Low-T heat | 9317997.4309 | 4069526.5342
World | 1967 | Residential & Commercial | Coal products | Other | 0 | 0
World | 1967 | Residential & Commercial | Coal products | Stationary power | 0 | 0
World | 1967 | Residential & Commercial | Electricity | Light | 1594003.2156 | 103892.7953
World | 1967 | Residential & Commercial | Electricity | Low-T heat | 1691437.17 | 1504918.6553
World | 1967 | Residential & Commercial | Electricity | Other | 22680.4125 | 17667.8686
World | 1967 | Residential & Commercial | Electricity | Stationary power | 1495014.4352 | 1375830.2297
World | 1967 | Residential & Commercial | Geothermal | Light | 0 | 0
World | 1967 | Residential & Commercial | Geothermal | Low-T heat | 7664.53 | 6564.745
World | 1967 | Residential & Commercial | Geothermal | Other | 0 | 0
World | 1967 | Residential & Commercial | Geothermal | Stationary power | 0 | 0
World | 1967 | Residential & Commercial | Heat | Low-T heat | 591037.5373 | 476200.603
World | 1967 | Residential & Commercial | Hydro | Light | 0 | 0
World | 1967 | Residential & Commercial | Hydro | Low-T heat | 0 | 0
World | 1967 | Residential & Commercial | Hydro | Other | 0 | 0
World | 1967 | Residential & Commercial | Hydro | Stationary power | 0 | 0
World | 1967 | Residential & Commercial | Natural gas | Light | 6746.8012 | 107.6161
World | 1967 | Residential & Commercial | Natural gas | Low-T heat | 7482416.5066 | 5134506.1199
World | 1967 | Residential & Commercial | Natural gas | Other | 3843.4314 | 1483.5645
World | 1967 | Residential & Commercial | Natural gas | Stationary power | 2663.1832 | 919.1507
World | 1967 | Residential & Commercial | Nuclear | Light | 0 | 0
World | 1967 | Residential & Commercial | Nuclear | Low-T heat | 0 | 0
World | 1967 | Residential & Commercial | Nuclear | Other | 0 | 0
World | 1967 | Residential & Commercial | Nuclear | Stationary power | 0 | 0
World | 1967 | Residential & Commercial | Petroleum products | Light | 1354085.8518 | 8463.421
World | 1967 | Residential & Commercial | Petroleum products | Low-T heat | 10101122.5818 | 6521999.2742
World | 1967 | Residential & Commercial | Petroleum products | Other | 0 | 0
World | 1967 | Residential & Commercial | Petroleum products | Stationary power | 2056723.6793 | 643906.8978
World | 1967 | Transport | Biomass | Transport | 0 | 0
World | 1967 | Transport | Coal products | Transport | 3480102.777 | 211357.362
World | 1967 | Transport | Electricity | Transport | 160180.73 | 141162.7481
World | 1967 | Transport | Geothermal | Transport | 0 | 0
World | 1967 | Transport | Heat | Transport | 10500 | 9353.0145
World | 1967 | Transport | Hydro | Transport | 0 | 0
World | 1967 | Transport | Natural gas | Transport | 5208.25 | 1147.4776
World | 1967 | Transport | Nuclear | Transport | 0 | 0
World | 1967 | Transport | Petroleum products | Transport | 24008300.1365 | 5557365.5642
World | 1968 | Industry | Biomass | High-T heat | 2440471.0999 | 1210780.3456
World | 1968 | Industry | Biomass | Light | 0 | 0
World | 1968 | Industry | Biomass | Other | 479128.2448 | 227366.9553
World | 1968 | Industry | Biomass | Stationary power | 0 | 0
World | 1968 | Industry | Coal products | High-T heat | 12261714.9451 | 6192135.7769
World | 1968 | Industry | Coal products | Light | 0 | 0
World | 1968 | Industry | Coal products | Other | 1957822.4753 | 923195.0142
World | 1968 | Industry | Coal products | Stationary power | 1384.6374 | 334.3765
World | 1968 | Industry | Electricity | High-T heat | 615611.5313 | 531964.2519
World | 1968 | Industry | Electricity | Light | 774326.9993 | 39852.7981
World | 1968 | Industry | Electricity | Other | 2189101.9348 | 922047.561
World | 1968 | Industry | Electricity | Stationary power | 3607722.4932 | 3305644.6732
World | 1968 | Industry | Geothermal | High-T heat | 530.89 | 448.4964
World | 1968 | Industry | Geothermal | Light | 0 | 0
World | 1968 | Industry | Geothermal | Other | 0 | 0
World | 1968 | Industry | Geothermal | Stationary power | 0 | 0
World | 1968 | Industry | Heat | High-T heat | 1836903.9551 | 1485106.8189
World | 1968 | Industry | Hydro | High-T heat | 0 | 0
World | 1968 | Industry | Hydro | Light | 0 | 0
World | 1968 | Industry | Hydro | Other | 0 | 0
World | 1968 | Industry | Hydro | Stationary power | 0 | 0
World | 1968 | Industry | Natural gas | High-T heat | 10140507.2088 | 6708576.9461
World | 1968 | Industry | Natural gas | Light | 0 | 0
World | 1968 | Industry | Natural gas | Other | 1343273.7882 | 831163.9558
World | 1968 | Industry | Natural gas | Stationary power | 558419.0427 | 172297.65
World | 1968 | Industry | Nuclear | High-T heat | 0 | 0
World | 1968 | Industry | Nuclear | Light | 0 | 0
World | 1968 | Industry | Nuclear | Other | 0 | 0
World | 1968 | Industry | Nuclear | Stationary power | 0 | 0
World | 1968 | Industry | Petroleum products | High-T heat | 11803540.3425 | 7450215.0745
World | 1968 | Industry | Petroleum products | Light | 0.27542 | 0.0033278
World | 1968 | Industry | Petroleum products | Other | 2376319.8806 | 1368818.3609
World | 1968 | Industry | Petroleum products | Stationary power | 936235.7426 | 275101.0075
World | 1968 | International bunkers | Coal products | Transport | 18544.7167 | 948.0358
World | 1968 | International bunkers | Petroleum products | Transport | 5186613.5665 | 950271.4538
World | 1968 | Non-Energy | Coal products | Feedstock | 109769.3467 | 109769.3467
World | 1968 | Non-Energy | Natural gas | Feedstock | 436119.6375 | 436119.6375
World | 1968 | Non-Energy | Petroleum products | Feedstock | 7251520.1465 | 7251520.1465
World | 1968 | Residential & Commercial | Biomass | Light | 0 | 0
World | 1968 | Residential & Commercial | Biomass | Low-T heat | 20643519.9758 | 2893891.4594
World | 1968 | Residential & Commercial | Biomass | Other | 0 | 0
World | 1968 | Residential & Commercial | Biomass | Stationary power | 0 | 0
World | 1968 | Residential & Commercial | Coal products | Light | 17630.8345 | 176.3083
World | 1968 | Residential & Commercial | Coal products | Low-T heat | 9393610.5415 | 4113685.0681
World | 1968 | Residential & Commercial | Coal products | Other | 0 | 0
World | 1968 | Residential & Commercial | Coal products | Stationary power | 0 | 0
World | 1968 | Residential & Commercial | Electricity | Light | 1736925.7097 | 114924.6223
World | 1968 | Residential & Commercial | Electricity | Low-T heat | 1873812.6433 | 1673485.141
World | 1968 | Residential & Commercial | Electricity | Other | 25089.0685 | 19646.853
World | 1968 | Residential & Commercial | Electricity | Stationary power | 1658729.4684 | 1529937.4739
World | 1968 | Residential & Commercial | Geothermal | Light | 0 | 0
World | 1968 | Residential & Commercial | Geothermal | Low-T heat | 8242.39 | 7101.4121
World | 1968 | Residential & Commercial | Geothermal | Other | 0 | 0
World | 1968 | Residential & Commercial | Geothermal | Stationary power | 0 | 0
World | 1968 | Residential & Commercial | Heat | Low-T heat | 671450.96 | 546794.1381
World | 1968 | Residential & Commercial | Hydro | Light | 0 | 0
World | 1968 | Residential & Commercial | Hydro | Low-T heat | 0 | 0
World | 1968 | Residential & Commercial | Hydro | Other | 0 | 0
World | 1968 | Residential & Commercial | Hydro | Stationary power | 0 | 0
World | 1968 | Residential & Commercial | Natural gas | Light | 7101.2342 | 114.5814
World | 1968 | Residential & Commercial | Natural gas | Low-T heat | 7926412.1832 | 5466831.5794
World | 1968 | Residential & Commercial | Natural gas | Other | 4092.1935 | 1579.5867
World | 1968 | Residential & Commercial | Natural gas | Stationary power | 2813.7631 | 978.6418
World | 1968 | Residential & Commercial | Nuclear | Light | 0 | 0
World | 1968 | Residential & Commercial | Nuclear | Low-T heat | 0 | 0
World | 1968 | Residential & Commercial | Nuclear | Other | 0 | 0
World | 1968 | Residential & Commercial | Nuclear | Stationary power | 0 | 0
World | 1968 | Residential & Commercial | Petroleum products | Light | 1550670.9404 | 9645.7169
World | 1968 | Residential & Commercial | Petroleum products | Low-T heat | 10980628.8079 | 7141193.4761
World | 1968 | Residential & Commercial | Petroleum products | Other | 0 | 0
World | 1968 | Residential & Commercial | Petroleum products | Stationary power | 2225617.0456 | 705038.9834
World | 1968 | Transport | Biomass | Transport | 1506.2791 | 130.5614
World | 1968 | Transport | Coal products | Transport | 3008049.076 | 183598.2769
World | 1968 | Transport | Electricity | Transport | 168192.51 | 148775.2857
World | 1968 | Transport | Geothermal | Transport | 0 | 0
World | 1968 | Transport | Heat | Transport | 10500 | 9378.8286
World | 1968 | Transport | Hydro | Transport | 0 | 0
World | 1968 | Transport | Natural gas | Transport | 5007.61 | 1140.0082
World | 1968 | Transport | Nuclear | Transport | 0 | 0
World | 1968 | Transport | Petroleum products | Transport | 26052934.4197 | 6121370.7508
World | 1969 | Industry | Biomass | High-T heat | 2512049.3231 | 1266028.9253
World | 1969 | Industry | Biomass | Light | 0 | 0
World | 1969 | Industry | Biomass | Other | 496804.1004 | 237741.8358
World | 1969 | Industry | Biomass | Stationary power | 0 | 0
World | 1969 | Industry | Coal products | High-T heat | 12917463.6773 | 6425890.2645
World | 1969 | Industry | Coal products | Light | 0 | 0
World | 1969 | Industry | Coal products | Other | 2037001.5601 | 958045.8291
World | 1969 | Industry | Coal products | Stationary power | 1439.9063 | 346.9993
World | 1969 | Industry | Electricity | High-T heat | 668403.0082 | 579826.2597
World | 1969 | Industry | Electricity | Light | 818697.3803 | 42563.5296
World | 1969 | Industry | Electricity | Other | 2366886.462 | 1005006.2323
World | 1969 | Industry | Electricity | Stationary power | 3926938.7053 | 3603060.8821
World | 1969 | Industry | Geothermal | High-T heat | 559.9 | 477.7277
World | 1969 | Industry | Geothermal | Light | 0 | 0
World | 1969 | Industry | Geothermal | Other | 0 | 0
World | 1969 | Industry | Geothermal | Stationary power | 0 | 0
World | 1969 | Industry | Heat | High-T heat | 1984072.0083 | 1604797.8609
World | 1969 | Industry | Hydro | High-T heat | 0 | 0
World | 1969 | Industry | Hydro | Light | 0 | 0
World | 1969 | Industry | Hydro | Other | 0 | 0
World | 1969 | Industry | Hydro | Stationary power | 0 | 0
World | 1969 | Industry | Natural gas | High-T heat | 10161600.2405 | 6690183.5379
World | 1969 | Industry | Natural gas | Light | 0 | 0
World | 1969 | Industry | Natural gas | Other | 1350403.4725 | 828885.0913
World | 1969 | Industry | Natural gas | Stationary power | 559424.9965 | 171825.2486
World | 1969 | Industry | Nuclear | High-T heat | 0 | 0
World | 1969 | Industry | Nuclear | Light | 0 | 0
World | 1969 | Industry | Nuclear | Other | 0 | 0
World | 1969 | Industry | Nuclear | Stationary power | 0 | 0
World | 1969 | Industry | Petroleum products | High-T heat | 12804492.3547 | 8132961.2517
World | 1969 | Industry | Petroleum products | Light | 0.29724 | 0.0036328
World | 1969 | Industry | Petroleum products | Other | 2571278.1983 | 1494258.4313
World | 1969 | Industry | Petroleum products | Stationary power | 1015414.4319 | 300311.5765
World | 1969 | International bunkers | Coal products | Transport | 14717.9332 | 731.2563
World | 1969 | International bunkers | Petroleum products | Transport | 5666586.4716 | 1055067.9201
World | 1969 | Non-Energy | Coal products | Feedstock | 117782.5714 | 117782.5714
World | 1969 | Non-Energy | Natural gas | Feedstock | 484626.6025 | 484626.6025
World | 1969 | Non-Energy | Petroleum products | Feedstock | 8114804.0692 | 8114804.0692
World | 1969 | Residential & Commercial | Biomass | Light | 0 | 0
World | 1969 | Residential & Commercial | Biomass | Low-T heat | 21002604.6572 | 2975703.4173
World | 1969 | Residential & Commercial | Biomass | Other | 0 | 0
World | 1969 | Residential & Commercial | Biomass | Stationary power | 0 | 0
World | 1969 | Residential & Commercial | Coal products | Light | 9226.4358 | 92.2644
World | 1969 | Residential & Commercial | Coal products | Low-T heat | 9940327.6908 | 4305577.7803
World | 1969 | Residential & Commercial | Coal products | Other | 0 | 0
World | 1969 | Residential & Commercial | Coal products | Stationary power | 0 | 0
World | 1969 | Residential & Commercial | Electricity | Light | 1898356.6557 | 127171.1326
World | 1969 | Residential & Commercial | Electricity | Low-T heat | 2080520.8381 | 1862936.8911
World | 1969 | Residential & Commercial | Electricity | Other | 27826.4196 | 21871.0321
World | 1969 | Residential & Commercial | Electricity | Stationary power | 1843697.4886 | 1703138.4931
World | 1969 | Residential & Commercial | Geothermal | Light | 0 | 0
World | 1969 | Residential & Commercial | Geothermal | Low-T heat | 9098.2 | 7902.2039
World | 1969 | Residential & Commercial | Geothermal | Other | 0 | 0
World | 1969 | Residential & Commercial | Geothermal | Stationary power | 0 | 0
World | 1969 | Residential & Commercial | Heat | Low-T heat | 735357.6608 | 600333.0398
World | 1969 | Residential & Commercial | Hydro | Light | 0 | 0
World | 1969 | Residential & Commercial | Hydro | Low-T heat | 0 | 0
World | 1969 | Residential & Commercial | Hydro | Other | 0 | 0
World | 1969 | Residential & Commercial | Hydro | Stationary power | 0 | 0
World | 1969 | Residential & Commercial | Natural gas | Light | 7725.0987 | 125.2077
World | 1969 | Residential & Commercial | Natural gas | Low-T heat | 8641640.8173 | 5973824.5128
World | 1969 | Residential & Commercial | Natural gas | Other | 4471.7027 | 1726.0773
World | 1969 | Residential & Commercial | Natural gas | Stationary power | 3064.6894 | 1069.4009
World | 1969 | Residential & Commercial | Nuclear | Light | 0 | 0
World | 1969 | Residential & Commercial | Nuclear | Low-T heat | 0 | 0
World | 1969 | Residential & Commercial | Nuclear | Other | 0 | 0
World | 1969 | Residential & Commercial | Nuclear | Stationary power | 0 | 0
World | 1969 | Residential & Commercial | Petroleum products | Light | 1689625.1467 | 10780.5515
World | 1969 | Residential & Commercial | Petroleum products | Low-T heat | 11770690.3579 | 7697563.9688
World | 1969 | Residential & Commercial | Petroleum products | Other | 0 | 0
World | 1969 | Residential & Commercial | Petroleum products | Stationary power | 2378136.7772 | 759968.5813
World | 1969 | Transport | Biomass | Transport | 3704.3253 | 334.3314
World | 1969 | Transport | Coal products | Transport | 2568796.4397 | 155777.4829
World | 1969 | Transport | Electricity | Transport | 181175.95 | 160801.7371
World | 1969 | Transport | Geothermal | Transport | 0 | 0
World | 1969 | Transport | Heat | Transport | 10900 | 9764.2909
World | 1969 | Transport | Hydro | Transport | 0 | 0
World | 1969 | Transport | Natural gas | Transport | 4725.97 | 1099.0928
World | 1969 | Transport | Nuclear | Transport | 0 | 0
World | 1969 | Transport | Petroleum products | Transport | 27549157.7099 | 6540057.1425
World | 1970 | Industry | Biomass | High-T heat | 2511253.0445 | 1268666.7207
World | 1970 | Industry | Biomass | Light | 0 | 0
World | 1970 | Industry | Biomass | Other | 497932.9319 | 238237.1754
World | 1970 | Industry | Biomass | Stationary power | 0 | 0
World | 1970 | Industry | Coal products | High-T heat | 13816490.5836 | 6699974.8806
World | 1970 | Industry | Coal products | Light | 0 | 0
World | 1970 | Industry | Coal products | Other | 2142567.221 | 998909.5246
World | 1970 | Industry | Coal products | Stationary power | 1506.4199 | 361.7999
World | 1970 | Industry | Electricity | High-T heat | 703076.6449 | 609473.8388
World | 1970 | Industry | Electricity | Light | 878516.5325 | 45694.4906
World | 1970 | Industry | Electricity | Other | 2490580.0165 | 1056394.0426
World | 1970 | Industry | Electricity | Stationary power | 4129166.7444 | 3787291.9875
World | 1970 | Industry | Geothermal | High-T heat | 949.82 | 816.6951
World | 1970 | Industry | Geothermal | Light | 0 | 0
World | 1970 | Industry | Geothermal | Other | 0 | 0
World | 1970 | Industry | Geothermal | Stationary power | 0 | 0
World | 1970 | Industry | Heat | High-T heat | 1901455.0112 | 1531598.6626
World | 1970 | Industry | Hydro | High-T heat | 0 | 0
World | 1970 | Industry | Hydro | Light | 0 | 0
World | 1970 | Industry | Hydro | Other | 0 | 0
World | 1970 | Industry | Hydro | Stationary power | 0 | 0
World | 1970 | Industry | Natural gas | High-T heat | 10787593.4967 | 7111207.1679
World | 1970 | Industry | Natural gas | Light | 0 | 0
World | 1970 | Industry | Natural gas | Other | 1429986.3054 | 881048.1162
World | 1970 | Industry | Natural gas | Stationary power | 594328.1214 | 182638.4781
World | 1970 | Industry | Nuclear | High-T heat | 0 | 0
World | 1970 | Industry | Nuclear | Light | 0 | 0
World | 1970 | Industry | Nuclear | Other | 0 | 0
World | 1970 | Industry | Nuclear | Stationary power | 0 | 0
World | 1970 | Industry | Petroleum products | High-T heat | 12981216.7056 | 8196209.7642
World | 1970 | Industry | Petroleum products | Light | 0.30618 | 0.003661
World | 1970 | Industry | Petroleum products | Other | 2617914.1987 | 1505878.9985
World | 1970 | Industry | Petroleum products | Stationary power | 1029378.7343 | 302647.0433
World | 1970 | International bunkers | Coal products | Transport | 10172.5389 | 534.1343
World | 1970 | International bunkers | Petroleum products | Transport | 6359329.8969 | 1202173.3339
World | 1970 | Non-Energy | Coal products | Feedstock | 233778.585 | 233778.585
World | 1970 | Non-Energy | Natural gas | Feedstock | 573392.5894 | 573392.5894
World | 1970 | Non-Energy | Petroleum products | Feedstock | 8529261.2246 | 8529261.2246
World | 1970 | Residential & Commercial | Biomass | Light | 0 | 0
World | 1970 | Residential & Commercial | Biomass | Low-T heat | 21456086.352 | 3092543.3713
World | 1970 | Residential & Commercial | Biomass | Other | 0 | 0
World | 1970 | Residential & Commercial | Biomass | Stationary power | 0 | 0
World | 1970 | Residential & Commercial | Coal products | Light | 0 | 0
World | 1970 | Residential & Commercial | Coal products | Low-T heat | 10651969.6849 | 4537039.4835
World | 1970 | Residential & Commercial | Coal products | Other | 0 | 0
World | 1970 | Residential & Commercial | Coal products | Stationary power | 0 | 0
World | 1970 | Residential & Commercial | Electricity | Light | 2065611.302 | 138888.8833
World | 1970 | Residential & Commercial | Electricity | Low-T heat | 2274859.2477 | 2039019.7619
World | 1970 | Residential & Commercial | Electricity | Other | 30418.8669 | 23938.2595
World | 1970 | Residential & Commercial | Electricity | Stationary power | 2016780.5458 | 1864117.3844
World | 1970 | Residential & Commercial | Geothermal | Light | 0 | 0
World | 1970 | Residential & Commercial | Geothermal | Low-T heat | 10093.04 | 8820.3068
World | 1970 | Residential & Commercial | Geothermal | Other | 0 | 0
World | 1970 | Residential & Commercial | Geothermal | Stationary power | 0 | 0
World | 1970 | Residential & Commercial | Heat | Low-T heat | 899564.9697 | 747464.2586
World | 1970 | Residential & Commercial | Hydro | Light | 0 | 0
World | 1970 | Residential & Commercial | Hydro | Low-T heat | 0 | 0
World | 1970 | Residential & Commercial | Hydro | Other | 0 | 0
World | 1970 | Residential & Commercial | Hydro | Stationary power | 0 | 0
World | 1970 | Residential & Commercial | Natural gas | Light | 8167.986 | 132.5151
World | 1970 | Residential & Commercial | Natural gas | Low-T heat | 9156809.6076 | 6322469.107
World | 1970 | Residential & Commercial | Natural gas | Other | 4732.6804 | 1826.8147
World | 1970 | Residential & Commercial | Natural gas | Stationary power | 3246.3146 | 1131.8133
World | 1970 | Residential & Commercial | Nuclear | Light | 0 | 0
World | 1970 | Residential & Commercial | Nuclear | Low-T heat | 0 | 0
World | 1970 | Residential & Commercial | Nuclear | Other | 0 | 0
World | 1970 | Residential & Commercial | Nuclear | Stationary power | 0 | 0
World | 1970 | Residential & Commercial | Petroleum products | Light | 1976965.7324 | 12769.0324
World | 1970 | Residential & Commercial | Petroleum products | Low-T heat | 13953526.626 | 9202628.2278
World | 1970 | Residential & Commercial | Petroleum products | Other | 0 | 0
World | 1970 | Residential & Commercial | Petroleum products | Stationary power | 2803484.6668 | 908561.2471
World | 1970 | Transport | Biomass | Transport | 2808.4249 | 278.3327
World | 1970 | Transport | Coal products | Transport | 2056094.9617 | 124400.637
World | 1970 | Transport | Electricity | Transport | 186607.18 | 166001.6177
World | 1970 | Transport | Geothermal | Transport | 0 | 0
World | 1970 | Transport | Hydro | Transport | 0 | 0
World | 1970 | Transport | Natural gas | Transport | 710824.19 | 198049.0621
World | 1970 | Transport | Nuclear | Transport | 0 | 0
World | 1970 | Transport | Petroleum products | Transport | 29129237.1727 | 6883498.3468
World | 1971 | Industry | Biomass | High-T heat | 4120509.5421 | 1982235.8482
World | 1971 | Industry | Biomass | Other | 792518.0709 | 372235.0888
World | 1971 | Industry | Coal products | High-T heat | 13609409.3277 | 6478284.5729
World | 1971 | Industry | Coal products | Other | 2090472.1528 | 965857.3768
World | 1971 | Industry | Coal products | Stationary power | 1460.0636 | 349.8286
World | 1971 | Industry | Electricity | High-T heat | 781622.6091 | 678765.3717
World | 1971 | Industry | Electricity | Light | 928748.2688 | 48960.3165
World | 1971 | Industry | Electricity | Other | 2757017.5485 | 1176496.2649
World | 1971 | Industry | Electricity | Stationary power | 4596788.7385 | 4217872.0229
World | 1971 | Industry | Geothermal | High-T heat | 1450.002 | 1254.9329
World | 1971 | Industry | Heat | High-T heat | 2398351.026 | 1940535.363
World | 1971 | Industry | Natural gas | High-T heat | 12150598.326 | 8106006.7451
World | 1971 | Industry | Natural gas | Other | 1598746.511 | 1004299.5238
World | 1971 | Industry | Natural gas | Stationary power | 669494.254 | 208188.1037
World | 1971 | Industry | Petroleum products | High-T heat | 14668443.2286 | 9252052.164
World | 1971 | Industry | Petroleum products | Light | 0.35056 | 0.0041327
World | 1971 | Industry | Petroleum products | Other | 2966621.3666 | 1699867.5543
World | 1971 | Industry | Petroleum products | Stationary power | 1162373.9102 | 341634.2812
World | 1971 | Non-Energy | Coal products | Feedstock | 251311.854 | 251311.854
World | 1971 | Non-Energy | Natural gas | Feedstock | 567621.914 | 567621.914
World | 1971 | Non-Energy | Petroleum products | Feedstock | 9054172.777 | 9054172.777
World | 1971 | Residential & Commercial | Biomass | Low-T heat | 17191133.396 | 2496259.0853
World | 1971 | Residential & Commercial | Coal products | Low-T heat | 8740169.25 | 3755941.3883
World | 1971 | Residential & Commercial | Electricity | Light | 1879606.0995 | 128111.1225
World | 1971 | Residential & Commercial | Electricity | Low-T heat | 2120001.9325 | 1904278.2206
World | 1971 | Residential & Commercial | Electricity | Other | 28331.0747 | 22356.3827
World | 1971 | Residential & Commercial | Electricity | Stationary power | 1880971.3413 | 1740933.6594
World | 1971 | Residential & Commercial | Geothermal | Low-T heat | 10543.999 | 9263.8637
World | 1971 | Residential & Commercial | Heat | Low-T heat | 448642.001 | 374558.5044
World | 1971 | Residential & Commercial | Natural gas | Light | 7637.2075 | 123.9239
World | 1971 | Residential & Commercial | Natural gas | Low-T heat | 8562952.5091 | 5912574.6976
World | 1971 | Residential & Commercial | Natural gas | Other | 4425.8542 | 1708.3797
World | 1971 | Residential & Commercial | Natural gas | Stationary power | 3036.2402 | 1058.4363
World | 1971 | Residential & Commercial | Petroleum products | Light | 1624523.7247 | 10830.5756
World | 1971 | Residential & Commercial | Petroleum products | Low-T heat | 10540753.7062 | 6973728.481
World | 1971 | Residential & Commercial | Petroleum products | Stationary power | 2115458.5551 | 688505.4235
World | 1971 | Transport | Biomass | Transport | 9681.46 | 1398.7744
World | 1971 | Transport | Coal products | Transport | 1478013.351 | 87173.152
World | 1971 | Transport | Electricity | Transport | 406648.82 | 350908.7732
World | 1971 | Transport | Natural gas | Transport | 757368.004 | 209817.5369
World | 1971 | Transport | Petroleum products | Transport | 37719388.396 | 8975265.3113
World | 1972 | Industry | Biomass | High-T heat | 4180875.8885 | 2044318.0796
World | 1972 | Industry | Biomass | Other | 807390.3445 | 383893.2298
World | 1972 | Industry | Coal products | High-T heat | 13536213.0894 | 6442422.36
World | 1972 | Industry | Coal products | Other | 2070279.7015 | 960510.6245
World | 1972 | Industry | Coal products | Stationary power | 1452.349 | 347.8921
World | 1972 | Industry | Electricity | High-T heat | 839398.7414 | 730477.3596
World | 1972 | Industry | Electricity | Light | 956366.7663 | 50911.1759
World | 1972 | Industry | Electricity | Other | 2945210.0797 | 1266128.0629
World | 1972 | Industry | Electricity | Stationary power | 4944570.5796 | 4539212.1446
World | 1972 | Industry | Geothermal | High-T heat | 1573.998 | 1372.808
World | 1972 | Industry | Heat | High-T heat | 2530181.028 | 2051690.6837
World | 1972 | Industry | Natural gas | High-T heat | 12796362.4439 | 8568290.3805
World | 1972 | Industry | Natural gas | Other | 1682065.0579 | 1061574.4866
World | 1972 | Industry | Natural gas | Stationary power | 704589.3362 | 220061.0217
World | 1972 | Industry | Petroleum products | High-T heat | 15252863.3336 | 9683438.1742
World | 1972 | Industry | Petroleum products | Light | 0.36299 | 0.0043253
World | 1972 | Industry | Petroleum products | Other | 3078715.4304 | 1779125.547
World | 1972 | Industry | Petroleum products | Stationary power | 1207870.5269 | 357563.3148
World | 1972 | Non-Energy | Coal products | Feedstock | 254252.708 | 254252.708
World | 1972 | Non-Energy | Natural gas | Feedstock | 659986.218 | 659986.218
World | 1972 | Non-Energy | Petroleum products | Feedstock | 9943785.162 | 9943785.162
World | 1972 | Residential & Commercial | Biomass | Low-T heat | 17547181.627 | 2555772.1252
World | 1972 | Residential & Commercial | Coal products | Low-T heat | 8578209.599 | 3649329.6648
World | 1972 | Residential & Commercial | Electricity | Light | 2055094.9317 | 141899.4459
World | 1972 | Residential & Commercial | Electricity | Low-T heat | 2350012.404 | 2114974.0988
World | 1972 | Residential & Commercial | Electricity | Other | 31350.3144 | 24829.9697
World | 1972 | Residential & Commercial | Electricity | Stationary power | 2087140.1009 | 1933556.5347
World | 1972 | Residential & Commercial | Geothermal | Low-T heat | 11082.999 | 9795.364
World | 1972 | Residential & Commercial | Heat | Low-T heat | 500178.997 | 419520.5538
World | 1972 | Residential & Commercial | Natural gas | Light | 8164.1782 | 133.125
World | 1972 | Residential & Commercial | Natural gas | Low-T heat | 9174434.3987 | 6351569.8962
World | 1972 | Residential & Commercial | Natural gas | Other | 4754.4638 | 1835.223
World | 1972 | Residential & Commercial | Natural gas | Stationary power | 3250.0553 | 1137.0227
World | 1972 | Residential & Commercial | Petroleum products | Light | 1698602.2903 | 11518.1875
World | 1972 | Residential & Commercial | Petroleum products | Low-T heat | 11296927.7222 | 7514031.5062
World | 1972 | Residential & Commercial | Petroleum products | Stationary power | 2261961.8775 | 741848.7053
World | 1972 | Transport | Biomass | Transport | 12540.647 | 1845.8552
World | 1972 | Transport | Coal products | Transport | 1410945.457 | 82729.5214
World | 1972 | Transport | Electricity | Transport | 425804.398 | 367671.1893
World | 1972 | Transport | Natural gas | Transport | 782461.783 | 219725.2248
World | 1972 | Transport | Petroleum products | Transport | 40146758.016 | 9683978.4486
World | 1973 | Industry | Biomass | High-T heat | 4269682.4567 | 2127978.5346
World | 1973 | Industry | Biomass | Other | 829970.1713 | 399603.4476
World | 1973 | Industry | Coal products | High-T heat | 13724218.9754 | 6628499.6896
World | 1973 | Industry | Coal products | Other | 2111102.7217 | 988253.1788
World | 1973 | Industry | Coal products | Stationary power | 1491.8499 | 357.9403
World | 1973 | Industry | Electricity | High-T heat | 905739.8553 | 793027.3106
World | 1973 | Industry | Electricity | Light | 977809.0659 | 52747.5561
World | 1973 | Industry | Electricity | Other | 3156050.4551 | 1374545.1785
World | 1973 | Industry | Electricity | Stationary power | 5356127.9877 | 4927899.7524
World | 1973 | Industry | Geothermal | High-T heat | 1240 | 1089.3913
World | 1973 | Industry | Heat | High-T heat | 2676168.005 | 2200884.836
World | 1973 | Industry | Natural gas | High-T heat | 13964101.1258 | 9443921.4559
World | 1973 | Industry | Natural gas | Other | 1827794.6085 | 1170061.4272
World | 1973 | Industry | Natural gas | Stationary power | 768203.2647 | 242550.0202
World | 1973 | Industry | Petroleum products | High-T heat | 16253764.4992 | 10413110.3566
World | 1973 | Industry | Petroleum products | Light | 0.3818 | 0.0046513
World | 1973 | Industry | Petroleum products | Other | 3266526.6387 | 1913187.2715
World | 1973 | Industry | Petroleum products | Stationary power | 1286639.9883 | 384506.638
World | 1973 | Non-Energy | Coal products | Feedstock | 253546.257 | 253546.257
World | 1973 | Non-Energy | Natural gas | Feedstock | 769436.991 | 769436.991
World | 1973 | Non-Energy | Petroleum products | Feedstock | 10966595.487 | 10966595.487
World | 1973 | Residential & Commercial | Biomass | Low-T heat | 17894158.967 | 2631458.4149
World | 1973 | Residential & Commercial | Coal products | Low-T heat | 8479386.46 | 3622684.2905
World | 1973 | Residential & Commercial | Electricity | Light | 2197024.535 | 154213.4367
World | 1973 | Residential & Commercial | Electricity | Low-T heat | 2555770.1852 | 2306929.5267
World | 1973 | Residential & Commercial | Electricity | Other | 34027.6928 | 27083.5422
World | 1973 | Residential & Commercial | Electricity | Stationary power | 2272932.207 | 2109046.472
World | 1973 | Residential & Commercial | Geothermal | Low-T heat | 12737 | 11318.9651
World | 1973 | Residential & Commercial | Heat | Low-T heat | 515544.993 | 436623.0603
World | 1973 | Residential & Commercial | Natural gas | Light | 8100.6545 | 133.3529
World | 1973 | Residential & Commercial | Natural gas | Low-T heat | 9151452.9888 | 6362445.1038
World | 1973 | Residential & Commercial | Natural gas | Other | 4762.6044 | 1838.3653
World | 1973 | Residential & Commercial | Natural gas | Stationary power | 3234.9883 | 1138.9696
World | 1973 | Residential & Commercial | Petroleum products | Light | 1754719.7783 | 12253.4241
World | 1973 | Residential & Commercial | Petroleum products | Low-T heat | 11612778.7535 | 7771832.5347
World | 1973 | Residential & Commercial | Petroleum products | Stationary power | 2317992.2632 | 767301.0019
World | 1973 | Transport | Biomass | Transport | 10122.685 | 1546.3428
World | 1973 | Transport | Coal products | Transport | 1334640.496 | 78876.7808
World | 1973 | Transport | Electricity | Transport | 443617.192 | 385236.6314
World | 1973 | Transport | Natural gas | Transport | 742405.487 | 211936.4843
World | 1973 | Transport | Petroleum products | Transport | 42731830.75 | 10475766.2686
World | 1974 | Industry | Biomass | High-T heat | 4366867.2677 | 2172524.9403
World | 1974 | Industry | Biomass | Other | 850070.3383 | 407968.6153
World | 1974 | Industry | Coal products | High-T heat | 13724750.1964 | 6597335.459
World | 1974 | Industry | Coal products | Other | 2109513.5024 | 983606.8559
World | 1974 | Industry | Coal products | Stationary power | 1485.4942 | 356.2574
World | 1974 | Industry | Electricity | High-T heat | 937179.5598 | 819516.4297
World | 1974 | Industry | Electricity | Light | 989384.026 | 53720.8297
World | 1974 | Industry | Electricity | Other | 3271043.4798 | 1420458.466
World | 1974 | Industry | Electricity | Stationary power | 5537504.1804 | 5092504.0751
World | 1974 | Industry | Geothermal | High-T heat | 1226 | 1081.8136
World | 1974 | Industry | Heat | High-T heat | 2840308.994 | 2346893.3856
World | 1974 | Industry | Natural gas | High-T heat | 14315920.9998 | 9637301.2412
World | 1974 | Industry | Natural gas | Other | 1876510.2509 | 1194020.3545
World | 1974 | Industry | Natural gas | Stationary power | 788096.8683 | 247516.6298
World | 1974 | Industry | Petroleum products | High-T heat | 15998501.2232 | 10171351.728
World | 1974 | Industry | Petroleum products | Light | 0.38327 | 0.0045433
World | 1974 | Industry | Petroleum products | Other | 3233236.1608 | 1868769.2719
World | 1974 | Industry | Petroleum products | Stationary power | 1266034.4507 | 375579.6417
World | 1974 | Non-Energy | Coal products | Feedstock | 254570.775 | 254570.775
World | 1974 | Non-Energy | Natural gas | Feedstock | 859880.684 | 859880.684
World | 1974 | Non-Energy | Petroleum products | Feedstock | 10843393.408 | 10843393.408
World | 1974 | Residential & Commercial | Biomass | Low-T heat | 18222394.906 | 2684048.2473
World | 1974 | Residential & Commercial | Coal products | Low-T heat | 8437889.616 | 3624081.8011
World | 1974 | Residential & Commercial | Electricity | Light | 2264601.8886 | 158564.0242
World | 1974 | Residential & Commercial | Electricity | Low-T heat | 2633487.8511 | 2375454.7615
World | 1974 | Residential & Commercial | Electricity | Other | 35084.7621 | 27888.034
World | 1974 | Residential & Commercial | Electricity | Stationary power | 2341214.7112 | 2171693.7714
World | 1974 | Residential & Commercial | Geothermal | Low-T heat | 13219.997 | 11786.4322
World | 1974 | Residential & Commercial | Heat | Low-T heat | 540845.992 | 460489.059
World | 1974 | Residential & Commercial | Natural gas | Light | 8280.5443 | 135.5858
World | 1974 | Residential & Commercial | Natural gas | Low-T heat | 9330240.2838 | 6468979.8837
World | 1974 | Residential & Commercial | Natural gas | Other | 4842.351 | 1869.1475
World | 1974 | Residential & Commercial | Natural gas | Stationary power | 3302.0289 | 1158.0408
World | 1974 | Residential & Commercial | Petroleum products | Light | 1679184.5978 | 11882.1787
World | 1974 | Residential & Commercial | Petroleum products | Low-T heat | 10617716.613 | 7083163.1296
World | 1974 | Residential & Commercial | Petroleum products | Stationary power | 2125801.9243 | 699309.7371
World | 1974 | Residential & Commercial | Wind & Solar | Low-T heat | 107.999 | 99.5744
World | 1974 | Transport | Biomass | Transport | 6453.153 | 1010.5397
World | 1974 | Transport | Coal products | Transport | 1277975.215 | 75261.8439
World | 1974 | Transport | Electricity | Transport | 458766.014 | 398838.0748
World | 1974 | Transport | Natural gas | Transport | 695074.483 | 196840.8538
World | 1974 | Transport | Petroleum products | Transport | 42423076.662 | 10327979.5086
World | 1975 | Industry | Biomass | High-T heat | 4261560.2112 | 2086593.7766
World | 1975 | Industry | Biomass | Other | 825736.9258 | 391831.9914
World | 1975 | Industry | Coal products | High-T heat | 14098098.8873 | 6521833.292
World | 1975 | Industry | Coal products | Other | 2121588.7708 | 972350.1221
World | 1975 | Industry | Coal products | Stationary power | 1476.0169 | 352.1803
World | 1975 | Industry | Electricity | High-T heat | 903796.3276 | 785854.7064
World | 1975 | Industry | Electricity | Light | 951171.2998 | 51400.3934
World | 1975 | Industry | Electricity | Other | 3161033.6732 | 1362112.9855
World | 1975 | Industry | Electricity | Stationary power | 5323149.5444 | 4883328.9359
World | 1975 | Industry | Geothermal | High-T heat | 1302.999 | 1149.5475
World | 1975 | Industry | Heat | High-T heat | 2292461.004 | 1894980.6064
World | 1975 | Industry | Natural gas | High-T heat | 12617134.1757 | 8371726.0499
World | 1975 | Industry | Natural gas | Other | 1665944.5859 | 1037221.0078
World | 1975 | Industry | Natural gas | Stationary power | 695008.5183 | 215012.6229
World | 1975 | Industry | Petroleum products | High-T heat | 15244329.1232 | 9581374.6878
World | 1975 | Industry | Petroleum products | Light | 0.37269 | 0.0042798
World | 1975 | Industry | Petroleum products | Other | 3102563.4247 | 1760373.5549
World | 1975 | Industry | Petroleum products | Stationary power | 1206038.3853 | 353794.5957
World | 1975 | Non-Energy | Coal products | Feedstock | 248558.534 | 248558.534
World | 1975 | Non-Energy | Natural gas | Feedstock | 1034829.903 | 1034829.903
World | 1975 | Non-Energy | Petroleum products | Feedstock | 10332205.702 | 10332205.702
World | 1975 | Residential & Commercial | Biomass | Low-T heat | 18627987.928 | 2751496.2945
World | 1975 | Residential & Commercial | Coal products | Low-T heat | 8469950.184 | 3531202.4846
World | 1975 | Residential & Commercial | Electricity | Light | 2547642.0264 | 177937.5778
World | 1975 | Residential & Commercial | Electricity | Low-T heat | 2970210.0266 | 2675803.6708
World | 1975 | Residential & Commercial | Electricity | Other | 39581.3909 | 31414.1549
World | 1975 | Residential & Commercial | Electricity | Stationary power | 2639480.8372 | 2446279.4491
World | 1975 | Residential & Commercial | Geothermal | Low-T heat | 14906 | 13291.3591
World | 1975 | Residential & Commercial | Heat | Low-T heat | 1614803.982 | 1372678.3216
World | 1975 | Residential & Commercial | Natural gas | Light | 10040.6168 | 161.4362
World | 1975 | Residential & Commercial | Natural gas | Low-T heat | 11193476.524 | 7702336.2608
World | 1975 | Residential & Commercial | Natural gas | Other | 5765.5791 | 2225.5136
World | 1975 | Residential & Commercial | Natural gas | Stationary power | 3979.0641 | 1378.8294
World | 1975 | Residential & Commercial | Petroleum products | Light | 1647633.2467 | 11775.31
World | 1975 | Residential & Commercial | Petroleum products | Low-T heat | 10403633.0734 | 6898582.8183
World | 1975 | Residential & Commercial | Petroleum products | Stationary power | 2091518.383 | 681086.4085
World | 1975 | Residential & Commercial | Wind & Solar | Low-T heat | 139.998 | 129.1936
World | 1975 | Transport | Biomass | Transport | 5267.414 | 834.8282
World | 1975 | Transport | Coal products | Transport | 1278748.257 | 73549.9891
World | 1975 | Transport | Electricity | Transport | 499179.59 | 433047.3286
World | 1975 | Transport | Natural gas | Transport | 613693.775 | 172268.4204
World | 1975 | Transport | Petroleum products | Transport | 43705007.368 | 10541111.707
World | 1976 | Industry | Biomass | High-T heat | 4493154.1067 | 2256623.2766
World | 1976 | Industry | Biomass | Other | 877921.5323 | 423761.0608
World | 1976 | Industry | Coal products | High-T heat | 14179188.0524 | 6560685.7808
World | 1976 | Industry | Coal products | Other | 2126866.3928 | 978142.6992
World | 1976 | Industry | Coal products | Stationary power | 1485.0118 | 354.2783
World | 1976 | Industry | Electricity | High-T heat | 984100.5413 | 859044.3459
World | 1976 | Industry | Electricity | Light | 974000.212 | 53101.0193
World | 1976 | Industry | Electricity | Other | 3423436.7833 | 1488971.7516
World | 1976 | Industry | Electricity | Stationary power | 5810903.8894 | 5338131.9443
World | 1976 | Industry | Geothermal | High-T heat | 1267.001 | 1123.358
World | 1976 | Industry | Heat | High-T heat | 3192542.993 | 2655378.5949
World | 1976 | Industry | Natural gas | High-T heat | 13411752.2398 | 8932491.685
World | 1976 | Industry | Natural gas | Other | 1768542.6009 | 1106697.4687
World | 1976 | Industry | Natural gas | Stationary power | 738354.5203 | 229414.8727
World | 1976 | Industry | Petroleum products | High-T heat | 16168893.1039 | 10203500.2193
World | 1976 | Industry | Petroleum products | Light | 0.39784 | 0.0045576
World | 1976 | Industry | Petroleum products | Other | 3292656.5505 | 1874675.8726
World | 1976 | Industry | Petroleum products | Stationary power | 1277874.3007 | 376766.7326
World | 1976 | Non-Energy | Coal products | Feedstock | 281313.068 | 281313.068
World | 1976 | Non-Energy | Natural gas | Feedstock | 1212077.043 | 1212077.043
World | 1976 | Non-Energy | Petroleum products | Feedstock | 11095153.764 | 11095153.764
World | 1976 | Residential & Commercial | Biomass | Low-T heat | 18932447.577 | 2823070.7054
World | 1976 | Residential & Commercial | Coal products | Low-T heat | 8528461.71 | 3552459.2432
World | 1976 | Residential & Commercial | Electricity | Light | 2638105.4401 | 186843.9695
World | 1976 | Residential & Commercial | Electricity | Low-T heat | 3136292.5116 | 2831010.9714
World | 1976 | Residential & Commercial | Electricity | Other | 41724.4698 | 33236.3014
World | 1976 | Residential & Commercial | Electricity | Stationary power | 2789783.7726 | 2588173.4281
World | 1976 | Residential & Commercial | Geothermal | Low-T heat | 15565.999 | 13930.3424
World | 1976 | Residential & Commercial | Heat | Low-T heat | 668973.004 | 573262.9101
World | 1976 | Residential & Commercial | Natural gas | Light | 10190.8317 | 167.9422
World | 1976 | Residential & Commercial | Natural gas | Low-T heat | 11528092.476 | 8012745.3854
World | 1976 | Residential & Commercial | Natural gas | Other | 5997.9357 | 2315.2032
World | 1976 | Residential & Commercial | Natural gas | Stationary power | 4073.7166 | 1434.3971
World | 1976 | Residential & Commercial | Petroleum products | Light | 1672715.6746 | 12210.0935
World | 1976 | Residential & Commercial | Petroleum products | Low-T heat | 11346515.1422 | 7586236.1391
World | 1976 | Residential & Commercial | Petroleum products | Stationary power | 2271148.7263 | 748977.357
World | 1976 | Residential & Commercial | Wind & Solar | Low-T heat | 189.001 | 174.7245
World | 1976 | Transport | Biomass | Transport | 5109.491 | 827.86
World | 1976 | Transport | Coal products | Transport | 1178323.526 | 67375.0817
World | 1976 | Transport | Electricity | Transport | 496544.411 | 431737.4099
World | 1976 | Transport | Natural gas | Transport | 585647.106 | 166233.1027
World | 1976 | Transport | Petroleum products | Transport | 45707391.7 | 11182633.2963
World | 1977 | Industry | Biomass | High-T heat | 4651902.4021 | 2357821.1051
World | 1977 | Industry | Biomass | Other | 911068.2899 | 442764.5425
World | 1977 | Industry | Coal products | High-T heat | 14771852.9767 | 6756786.6223
World | 1977 | Industry | Coal products | Other | 2194670.0832 | 1007379.6743
World | 1977 | Industry | Coal products | Stationary power | 1532.3101 | 364.8678
World | 1977 | Industry | Electricity | High-T heat | 1029828.8269 | 899492.2968
World | 1977 | Industry | Electricity | Light | 935669.5975 | 51374.126
World | 1977 | Industry | Electricity | Other | 3568968.9678 | 1559079.7228
World | 1977 | Industry | Electricity | Stationary power | 6084653.4267 | 5589476.9413
World | 1977 | Industry | Geothermal | High-T heat | 1067.998 | 949.3744
World | 1977 | Industry | Heat | High-T heat | 3374564.929 | 2813290.7198
World | 1977 | Industry | Natural gas | High-T heat | 13954101.3809 | 9299670.049
World | 1977 | Industry | Natural gas | Other | 1840747.1983 | 1152189.2956
World | 1977 | Industry | Natural gas | Stationary power | 767859.5739 | 238845.184
World | 1977 | Industry | Petroleum products | High-T heat | 17226489.8965 | 10960527.8457
World | 1977 | Industry | Petroleum products | Light | 0.42106 | 0.0048958
World | 1977 | Industry | Petroleum products | Other | 3499152.4445 | 2013763.5773
World | 1977 | Industry | Petroleum products | Stationary power | 1360115.121 | 404720.1622
World | 1977 | Non-Energy | Coal products | Feedstock | 303333.982 | 303333.982
World | 1977 | Non-Energy | Natural gas | Feedstock | 1354087.387 | 1354087.387
World | 1977 | Non-Energy | Petroleum products | Feedstock | 11841813.068 | 11841813.068
World | 1977 | Residential & Commercial | Biomass | Low-T heat | 19219395.426 | 2889539.3213
World | 1977 | Residential & Commercial | Coal products | Low-T heat | 8806969.974 | 3604054.0265
World | 1977 | Residential & Commercial | Electricity | Light | 2771144.3648 | 198120.8153
World | 1977 | Residential & Commercial | Electricity | Low-T heat | 3348824.3093 | 3024171.2084
World | 1977 | Residential & Commercial | Electricity | Other | 44494.7975 | 35504.0184
World | 1977 | Residential & Commercial | Electricity | Stationary power | 2980027.6834 | 2764764.8288
World | 1977 | Residential & Commercial | Geothermal | Low-T heat | 16285.999 | 14605.9468
World | 1977 | Residential & Commercial | Heat | Low-T heat | 688066.005 | 591068.5936
World | 1977 | Residential & Commercial | Natural gas | Light | 10092.3899 | 166.5605
World | 1977 | Residential & Commercial | Natural gas | Low-T heat | 11418082.8716 | 7946819.6796
World | 1977 | Residential & Commercial | Natural gas | Other | 5948.5871 | 2296.1546
World | 1977 | Residential & Commercial | Natural gas | Stationary power | 4034.1544 | 1422.5955
World | 1977 | Residential & Commercial | Petroleum products | Light | 1655282.4955 | 12028.7284
World | 1977 | Residential & Commercial | Petroleum products | Low-T heat | 11214600.1481 | 7508850.4797
World | 1977 | Residential & Commercial | Petroleum products | Stationary power | 2245631.5764 | 741337.1905
World | 1977 | Residential & Commercial | Wind & Solar | Low-T heat | 269.002 | 248.6689
World | 1977 | Transport | Biomass | Transport | 15410.802 | 2492.1005
World | 1977 | Transport | Coal products | Transport | 1167240.882 | 65682.166
World | 1977 | Transport | Electricity | Transport | 513327.592 | 446575.2884
World | 1977 | Transport | Natural gas | Transport | 570878.102 | 163818.28
World | 1977 | Transport | Petroleum products | Transport | 47433615.558 | 11698119.9447
World | 1978 | Industry | Biomass | High-T heat | 4798819.9021 | 2484182.9106
World | 1978 | Industry | Biomass | Other | 945469.2589 | 466493.4535
World | 1978 | Industry | Coal products | High-T heat | 15583407.9927 | 7133411.9654
World | 1978 | Industry | Coal products | Other | 2316412.1352 | 1063531.3239
World | 1978 | Industry | Coal products | Stationary power | 1618.0761 | 385.2056
World | 1978 | Industry | Electricity | High-T heat | 1088566.0688 | 951052.4828
World | 1978 | Industry | Electricity | Light | 905465.2898 | 49953.2308
World | 1978 | Industry | Electricity | Other | 3755823.6724 | 1648448.4043
World | 1978 | Industry | Electricity | Stationary power | 6434745.0159 | 5909873.7608
World | 1978 | Industry | Geothermal | High-T heat | 1058 | 942.5565
World | 1978 | Industry | Heat | High-T heat | 3567160.064 | 2985651.1596
World | 1978 | Industry | Natural gas | High-T heat | 14263766.9934 | 9526799.9799
World | 1978 | Industry | Natural gas | Other | 1881769.6099 | 1180329.7214
World | 1978 | Industry | Natural gas | Stationary power | 784228.7438 | 244678.605
World | 1978 | Industry | Petroleum products | High-T heat | 16913405.6939 | 10692929.8154
World | 1978 | Industry | Petroleum products | Light | 0.41866 | 0.0047763
World | 1978 | Industry | Petroleum products | Other | 3452227.0413 | 1964598.138
World | 1978 | Industry | Petroleum products | Stationary power | 1334513.7882 | 394839.0397
World | 1978 | Non-Energy | Coal products | Feedstock | 339449.96 | 339449.96
World | 1978 | Non-Energy | Natural gas | Feedstock | 1599441.085 | 1599441.085
World | 1978 | Non-Energy | Petroleum products | Feedstock | 12885744.903 | 12885744.903
World | 1978 | Residential & Commercial | Biomass | Low-T heat | 19470774.833 | 2953626.0386
World | 1978 | Residential & Commercial | Coal products | Low-T heat | 8960302.761 | 3656516.0702
World | 1978 | Residential & Commercial | Electricity | Light | 2893822.2714 | 208747.3057
World | 1978 | Residential & Commercial | Electricity | Low-T heat | 3552205.7006 | 3207882.5587
World | 1978 | Residential & Commercial | Electricity | Other | 47126.4282 | 37660.8048
World | 1978 | Residential & Commercial | Electricity | Stationary power | 3161962.4707 | 2932717.8463
World | 1978 | Residential & Commercial | Geothermal | Low-T heat | 16677 | 14982.0738
World | 1978 | Residential & Commercial | Heat | Low-T heat | 744758.003 | 642110.7494
World | 1978 | Residential & Commercial | Natural gas | Light | 10572.695 | 176.0289
World | 1978 | Residential & Commercial | Natural gas | Low-T heat | 12016323.7487 | 8398569.6771
World | 1978 | Residential & Commercial | Natural gas | Other | 6286.7442 | 2426.6833
World | 1978 | Residential & Commercial | Natural gas | Stationary power | 4237.3991 | 1503.4653
World | 1978 | Residential & Commercial | Petroleum products | Light | 1651656.7777 | 11891.523
World | 1978 | Residential & Commercial | Petroleum products | Low-T heat | 11612967.4064 | 7792046.6897
World | 1978 | Residential & Commercial | Petroleum products | Stationary power | 2324914.3779 | 769296.7142
World | 1978 | Residential & Commercial | Wind & Solar | Low-T heat | 402 | 371.6615
World | 1978 | Transport | Biomass | Transport | 34523.344 | 5627.1566
World | 1978 | Transport | Coal products | Transport | 1044599.608 | 58416.747
World | 1978 | Transport | Electricity | Transport | 526427.997 | 458343.1179
World | 1978 | Transport | Natural gas | Transport | 576032.379 | 167341.5008
World | 1978 | Transport | Petroleum products | Transport | 49618198.254 | 12348823.7332
World | 1979 | Industry | Biomass | High-T heat | 4927613.1438 | 2552491.7055
World | 1979 | Industry | Biomass | Other | 967911.3532 | 479320.8525
World | 1979 | Industry | Coal products | High-T heat | 16205310.124 | 7482194.7485
World | 1979 | Industry | Coal products | Other | 2419791.3814 | 1115531.8837
World | 1979 | Industry | Coal products | Stationary power | 1695.6466 | 404.04
World | 1979 | Industry | Electricity | High-T heat | 1146936.8921 | 1001694.2868
World | 1979 | Industry | Electricity | Light | 872481.6425 | 48378.4383
World | 1979 | Industry | Electricity | Other | 3944896.4137 | 1736225.2646
World | 1979 | Industry | Electricity | Stationary power | 6780075.2967 | 6224563.7212
World | 1979 | Industry | Geothermal | High-T heat | 1119.998 | 1000.2256
World | 1979 | Industry | Heat | High-T heat | 3760995.009 | 3143920.4156
World | 1979 | Industry | Natural gas | High-T heat | 14988070.166 | 10016294.3612
World | 1979 | Industry | Natural gas | Other | 1978334.9507 | 1240975.9791
World | 1979 | Industry | Natural gas | Stationary power | 823611.9062 | 257250.3817
World | 1979 | Industry | Petroleum products | High-T heat | 18036100.0386 | 11566427.5924
World | 1979 | Industry | Petroleum products | Light | 0.43357 | 0.0051664
World | 1979 | Industry | Petroleum products | Other | 3651219.8489 | 2125084.7526
World | 1979 | Industry | Petroleum products | Stationary power | 1422408.2919 | 427093.158
World | 1979 | Non-Energy | Coal products | Feedstock | 353895.973 | 353895.973
World | 1979 | Non-Energy | Natural gas | Feedstock | 1692319.716 | 1692319.716
World | 1979 | Non-Energy | Petroleum products | Feedstock | 13426418.495 | 13426418.495
World | 1979 | Residential & Commercial | Biomass | Low-T heat | 19816525.608 | 3035306.0188
World | 1979 | Residential & Commercial | Coal products | Low-T heat | 9220754.529 | 3800167.5297
World | 1979 | Residential & Commercial | Electricity | Light | 2981786.4403 | 216095.4689
World | 1979 | Residential & Commercial | Electricity | Low-T heat | 3698908.2788 | 3338943.7664
World | 1979 | Residential & Commercial | Electricity | Other | 49028.5358 | 39199.4741
World | 1979 | Residential & Commercial | Electricity | Stationary power | 3292725.7421 | 3052536.9282
World | 1979 | Residential & Commercial | Geothermal | Low-T heat | 19198.002 | 17275.3321
World | 1979 | Residential & Commercial | Heat | Low-T heat | 778131.995 | 670485.0791
World | 1979 | Residential & Commercial | Natural gas | Light | 11145.3669 | 185.809
World | 1979 | Residential & Commercial | Natural gas | Low-T heat | 12666171.5813 | 8865194.0212
World | 1979 | Residential & Commercial | Natural gas | Other | 6636.0356 | 2561.5098
World | 1979 | Residential & Commercial | Natural gas | Stationary power | 4465.9042 | 1586.9977
World | 1979 | Residential & Commercial | Petroleum products | Light | 1591420.3559 | 11272.953
World | 1979 | Residential & Commercial | Petroleum products | Low-T heat | 10901073.0394 | 7280359.0515
World | 1979 | Residential & Commercial | Petroleum products | Stationary power | 2190913.4007 | 718778.5853
World | 1979 | Residential & Commercial | Wind & Solar | Low-T heat | 603.996 | 559.0579
World | 1979 | Transport | Biomass | Transport | 50773.951 | 8444.3979
World | 1979 | Transport | Coal products | Transport | 987926.866 | 54707.2908
World | 1979 | Transport | Electricity | Transport | 551235.587 | 479772.2202
World | 1979 | Transport | Natural gas | Transport | 724590.879 | 212241.9765
World | 1979 | Transport | Petroleum products | Transport | 50437187.481 | 12564441.0608
World | 1980 | Industry | Biomass | High-T heat | 5062226.2412 | 2628749.916
World | 1980 | Industry | Biomass | Other | 999202.7938 | 493641.0364
World | 1980 | Industry | Coal products | High-T heat | 16075760.7525 | 7356464.398
World | 1980 | Industry | Coal products | Other | 2394721.3396 | 1096786.553
World | 1980 | Industry | Coal products | Stationary power | 1669.1669 | 397.2505
World | 1980 | Industry | Electricity | High-T heat | 1151937.5598 | 1003522.6348
World | 1980 | Industry | Electricity | Light | 826128.3532 | 45788.1525
World | 1980 | Industry | Electricity | Other | 3967314.4687 | 1739394.3194
World | 1980 | Industry | Electricity | Stationary power | 6799829.4993 | 6235925.1407
World | 1980 | Industry | Geothermal | High-T heat | 1042.999 | 933.13
World | 1980 | Industry | Heat | High-T heat | 2591220.987 | 2105604.4153
World | 1980 | Industry | Natural gas | High-T heat | 15622297.055 | 10469691.0998
World | 1980 | Industry | Natural gas | Other | 2058129.0714 | 1297149.8935
World | 1980 | Industry | Natural gas | Stationary power | 858537.8016 | 268895.0559
World | 1980 | Industry | Petroleum products | High-T heat | 16733561.145 | 10695241.2515
World | 1980 | Industry | Petroleum products | Light | 0.39826 | 0.0047773
World | 1980 | Industry | Petroleum products | Other | 3384696.2106 | 1965022.8152
World | 1980 | Industry | Petroleum products | Stationary power | 1320606.807 | 394924.3901
World | 1980 | Non-Energy | Coal products | Feedstock | 413884.896 | 413884.896
World | 1980 | Non-Energy | Natural gas | Feedstock | 1762722.873 | 1762722.873
World | 1980 | Non-Energy | Petroleum products | Feedstock | 12773421.34 | 12773421.34
World | 1980 | Residential & Commercial | Biomass | Low-T heat | 20132235.638 | 3103154.6405
World | 1980 | Residential & Commercial | Coal products | Low-T heat | 9009466.741 | 3694713.7035
World | 1980 | Residential & Commercial | Electricity | Light | 3142084.7034 | 226345.9628
World | 1980 | Residential & Commercial | Electricity | Low-T heat | 3892644.3968 | 3507006.7436
World | 1980 | Residential & Commercial | Electricity | Other | 51620.8184 | 41172.5473
World | 1980 | Residential & Commercial | Electricity | Stationary power | 3462809.0263 | 3206183.8537
World | 1980 | Residential & Commercial | Geothermal | Low-T heat | 19431.002 | 17507.8508
World | 1980 | Residential & Commercial | Heat | Low-T heat | 2434482.996 | 2075313.5053
World | 1980 | Residential & Commercial | Natural gas | Light | 11544.9451 | 188.698
World | 1980 | Residential & Commercial | Natural gas | Low-T heat | 12967886.2947 | 9003031.0569
World | 1980 | Residential & Commercial | Natural gas | Other | 6739.2134 | 2601.3364
World | 1980 | Residential & Commercial | Natural gas | Stationary power | 4594.4357 | 1611.6726
World | 1980 | Residential & Commercial | Petroleum products | Light | 1430493.2607 | 9636.4136
World | 1980 | Residential & Commercial | Petroleum products | Low-T heat | 9802526.0557 | 6494849.1271
World | 1980 | Residential & Commercial | Petroleum products | Stationary power | 1980451.3677 | 641226.4058
World | 1980 | Residential & Commercial | Wind & Solar | Low-T heat | 1168.996 | 1083.3159
World | 1980 | Transport | Biomass | Transport | 60397.923 | 10334.053
World | 1980 | Transport | Coal products | Transport | 944588.051 | 52036.7734
World | 1980 | Transport | Electricity | Transport | 580420.806 | 504734.2804
World | 1980 | Transport | Natural gas | Transport | 756417.58 | 220291.5637
World | 1980 | Transport | Petroleum products | Transport | 49818410.654 | 12321300.264
World | 1981 | Industry | Biomass | High-T heat | 5209627.1626 | 2690149.9626
World | 1981 | Industry | Biomass | Other | 1024757.3634 | 505171.0729
World | 1981 | Industry | Coal products | High-T heat | 16299885.7002 | 7548209.7826
World | 1981 | Industry | Coal products | Other | 2441064.2842 | 1125374.1663
World | 1981 | Industry | Coal products | Stationary power | 1710.3666 | 407.6048
World | 1981 | Industry | Electricity | High-T heat | 1173233.2622 | 1020907.3966
World | 1981 | Industry | Electricity | Light | 807671.3345 | 44773.1828
World | 1981 | Industry | Electricity | Other | 4038825.3522 | 1769527.1285
World | 1981 | Industry | Electricity | Stationary power | 6921249.3931 | 6343954.6656
World | 1981 | Industry | Geothermal | High-T heat | 1369 | 1224.2483
World | 1981 | Industry | Heat | High-T heat | 2648346.035 | 2148188.3696
World | 1981 | Industry | Natural gas | High-T heat | 15846008.4624 | 10616220.5066
World | 1981 | Industry | Natural gas | Other | 2088659.1303 | 1315304.2595
World | 1981 | Industry | Natural gas | Stationary power | 870591.0553 | 272658.3983
World | 1981 | Industry | Petroleum products | High-T heat | 15111983.0654 | 9577509.0282
World | 1981 | Industry | Petroleum products | Light | 0.36478 | 0.004278
World | 1981 | Industry | Petroleum products | Other | 3072825.4548 | 1759663.3222
World | 1981 | Industry | Petroleum products | Stationary power | 1192257.563 | 353651.8553
World | 1981 | Non-Energy | Coal products | Feedstock | 415677.487 | 415677.487
World | 1981 | Non-Energy | Natural gas | Feedstock | 1873966.965 | 1873966.965
World | 1981 | Non-Energy | Petroleum products | Feedstock | 12558479.314 | 12558479.314
World | 1981 | Residential & Commercial | Biomass | Low-T heat | 20331911.444 | 3137625.393
World | 1981 | Residential & Commercial | Coal products | Low-T heat | 8901030.63 | 3607182.5115
World | 1981 | Residential & Commercial | Electricity | Light | 3241225.3619 | 233817.8424
World | 1981 | Residential & Commercial | Electricity | Low-T heat | 4035334.9203 | 3632752.5982
World | 1981 | Residential & Commercial | Electricity | Other | 53486.1763 | 42648.8139
World | 1981 | Residential & Commercial | Electricity | Stationary power | 3589241.4755 | 3321143.521
World | 1981 | Residential & Commercial | Geothermal | Low-T heat | 21902 | 19727.3706
World | 1981 | Residential & Commercial | Heat | Low-T heat | 2665348 | 2270219.5066
World | 1981 | Residential & Commercial | Natural gas | Light | 11595.9958 | 187.9332
World | 1981 | Residential & Commercial | Natural gas | Low-T heat | 12952861.4922 | 8966542.6157
World | 1981 | Residential & Commercial | Natural gas | Other | 6711.9 | 2590.7934
World | 1981 | Residential & Commercial | Natural gas | Stationary power | 4599.079 | 1605.1406
World | 1981 | Residential & Commercial | Petroleum products | Light | 1323856.168 | 8408.7966
World | 1981 | Residential & Commercial | Petroleum products | Low-T heat | 9192347.065 | 6061640.3148
World | 1981 | Residential & Commercial | Petroleum products | Stationary power | 1863661.796 | 598456.37
World | 1981 | Residential & Commercial | Wind & Solar | Low-T heat | 1468.001 | 1361.1928
World | 1981 | Transport | Biomass | Transport | 56284.567 | 9327.5607
World | 1981 | Transport | Coal products | Transport | 925824.363 | 50561.2744
World | 1981 | Transport | Electricity | Transport | 580597.171 | 504701.6518
World | 1981 | Transport | Natural gas | Transport | 774936.884 | 226397.6024
World | 1981 | Transport | Petroleum products | Transport | 49632699.044 | 12258072.3688
World | 1982 | Industry | Biomass | High-T heat | 5385788.1859 | 2753316.2785
World | 1982 | Industry | Biomass | Other | 1058020.8211 | 517032.7892
World | 1982 | Industry | Coal products | High-T heat | 16033861.8227 | 7225668.8246
World | 1982 | Industry | Coal products | Other | 2372250.9466 | 1077286.0405
World | 1982 | Industry | Coal products | Stationary power | 1643.5267 | 390.1875
World | 1982 | Industry | Electricity | High-T heat | 1140053.8367 | 986185.4781
World | 1982 | Industry | Electricity | Light | 783076.2318 | 42936.7905
World | 1982 | Industry | Electricity | Other | 3946465.3778 | 1709344.0237
World | 1982 | Industry | Electricity | Stationary power | 6701444.3888 | 6128191.4359
World | 1982 | Industry | Geothermal | High-T heat | 1532 | 1370.8538
World | 1982 | Industry | Heat | High-T heat | 2683788.043 | 2182751.0279
World | 1982 | Industry | Natural gas | High-T heat | 14727160.5844 | 9733500.3858
World | 1982 | Industry | Natural gas | Other | 1951231.5311 | 1205939.0166
World | 1982 | Industry | Natural gas | Stationary power | 810279.2214 | 249987.3306
World | 1982 | Industry | Petroleum products | High-T heat | 14420166.6323 | 9109068.326
World | 1982 | Industry | Petroleum products | Light | 0.35057 | 0.0040688
World | 1982 | Industry | Petroleum products | Other | 2938945.6319 | 1673597.3191
World | 1982 | Industry | Petroleum products | Stationary power | 1137589.3352 | 336354.5682
World | 1982 | Non-Energy | Coal products | Feedstock | 385289.814 | 385289.814
World | 1982 | Non-Energy | Natural gas | Feedstock | 1930735.652 | 1930735.652
World | 1982 | Non-Energy | Petroleum products | Feedstock | 11927347.889 | 11927347.889
World | 1982 | Residential & Commercial | Biomass | Low-T heat | 20581795.155 | 3187203.3932
World | 1982 | Residential & Commercial | Coal products | Low-T heat | 8957862.351 | 3630051.8721
World | 1982 | Residential & Commercial | Electricity | Light | 3398158.9345 | 242885.2835
World | 1982 | Residential & Commercial | Electricity | Low-T heat | 4194840.0045 | 3769931.8765
World | 1982 | Residential & Commercial | Electricity | Other | 55644.3472 | 44259.3099
World | 1982 | Residential & Commercial | Electricity | Stationary power | 3728769.6079 | 3446555.8796
World | 1982 | Residential & Commercial | Geothermal | Low-T heat | 23407 | 21093.0166
World | 1982 | Residential & Commercial | Heat | Low-T heat | 2905780.015 | 2478842.5459
World | 1982 | Residential & Commercial | Natural gas | Light | 12030.7468 | 194.0578
World | 1982 | Residential & Commercial | Natural gas | Low-T heat | 13406638.8919 | 9258754.2936
World | 1982 | Residential & Commercial | Natural gas | Other | 6930.6349 | 2675.2251
World | 1982 | Residential & Commercial | Natural gas | Stationary power | 4764.9345 | 1657.4507
World | 1982 | Residential & Commercial | Petroleum products | Light | 1317923.8028 | 8008.7868
World | 1982 | Residential & Commercial | Petroleum products | Low-T heat | 8779387.5342 | 5761356.7882
World | 1982 | Residential & Commercial | Petroleum products | Stationary power | 1785294.213 | 568809.842
World | 1982 | Residential & Commercial | Wind & Solar | Low-T heat | 1843 | 1707.9531
World | 1982 | Transport | Biomass | Transport | 82099.999 | 13484.2241
World | 1982 | Transport | Coal products | Transport | 905103.508 | 49271.7135
World | 1982 | Transport | Electricity | Transport | 585720.014 | 508986.1841
World | 1982 | Transport | Natural gas | Transport | 728127.899 | 209900.513
World | 1982 | Transport | Petroleum products | Transport | 49309655.554 | 12071008.0431
World | 1983 | Industry | Biomass | High-T heat | 5599088.075 | 2897836.5272
World | 1983 | Industry | Biomass | Other | 1103726.437 | 544171.5919
World | 1983 | Industry | Coal products | High-T heat | 16370343.3221 | 7352245.1381
World | 1983 | Industry | Coal products | Other | 2412438.5774 | 1096157.4971
World | 1983 | Industry | Coal products | Stationary power | 1673.7764 | 397.0227
World | 1983 | Industry | Electricity | High-T heat | 1182388.2324 | 1023022.1302
World | 1983 | Industry | Electricity | Light | 781565.3123 | 42999.5654
World | 1983 | Industry | Electricity | Other | 4081359.1545 | 1773192.5719
World | 1983 | Industry | Electricity | Stationary power | 6952471.6268 | 6357095.6945
World | 1983 | Industry | Geothermal | High-T heat | 1695.001 | 1518.834
World | 1983 | Industry | Heat | High-T heat | 2713266.968 | 2215737.3115
World | 1983 | Industry | Natural gas | High-T heat | 14831524.3072 | 9809412.784
World | 1983 | Industry | Natural gas | Other | 1965139.2239 | 1215344.2376
World | 1983 | Industry | Natural gas | Stationary power | 815718.4429 | 251937.0031
World | 1983 | Industry | Petroleum products | High-T heat | 13301341.4333 | 8319782.5109
World | 1983 | Industry | Petroleum products | Light | 0.32858 | 0.0037162
World | 1983 | Industry | Petroleum products | Other | 2726693.9951 | 1528582.8591
World | 1983 | Industry | Petroleum products | Stationary power | 1049166.7191 | 307209.9971
World | 1983 | Non-Energy | Coal products | Feedstock | 379020.956 | 379020.956
World | 1983 | Non-Energy | Natural gas | Feedstock | 2078021.36 | 2078021.36
World | 1983 | Non-Energy | Petroleum products | Feedstock | 12316379.413 | 12316379.413
World | 1983 | Residential & Commercial | Biomass | Low-T heat | 20763096.122 | 3229071.9592
World | 1983 | Residential & Commercial | Coal products | Low-T heat | 8839669.527 | 3584215.9907
World | 1983 | Residential & Commercial | Electricity | Light | 3562288.7796 | 255483.1898
World | 1983 | Residential & Commercial | Electricity | Low-T heat | 4414059.3886 | 3964764.95
World | 1983 | Residential & Commercial | Electricity | Other | 58491.0481 | 46546.6662
World | 1983 | Residential & Commercial | Electricity | Stationary power | 3923811.2367 | 3624676.6247
World | 1983 | Residential & Commercial | Geothermal | Low-T heat | 25873 | 23354.1979
World | 1983 | Residential & Commercial | Heat | Low-T heat | 3266763.009 | 2801550.4169
World | 1983 | Residential & Commercial | Natural gas | Light | 11964.0894 | 192.6121
World | 1983 | Residential & Commercial | Natural gas | Low-T heat | 13309087.6052 | 9189777.0153
World | 1983 | Residential & Commercial | Natural gas | Other | 6879.002 | 2655.2948
World | 1983 | Residential & Commercial | Natural gas | Stationary power | 4733.2013 | 1645.1028
World | 1983 | Residential & Commercial | Petroleum products | Light | 1368841.1833 | 8138.8079
World | 1983 | Residential & Commercial | Petroleum products | Low-T heat | 8732396.1247 | 5738631.2112
World | 1983 | Residential & Commercial | Petroleum products | Stationary power | 1775790.73 | 566566.1809
World | 1983 | Residential & Commercial | Wind & Solar | Low-T heat | 2271.004 | 2103.4181
World | 1983 | Transport | Biomass | Transport | 113123.919 | 18083.3121
World | 1983 | Transport | Coal products | Transport | 870656.293 | 47389.9308
World | 1983 | Transport | Electricity | Transport | 598161.568 | 520118.5674
World | 1983 | Transport | Natural gas | Transport | 614456.983 | 177613.8504
World | 1983 | Transport | Petroleum products | Transport | 49939608.05 | 12265556.0168
World | 1984 | Industry | Biomass | High-T heat | 5944314.7013 | 3166646.0165
World | 1984 | Industry | Biomass | Other | 1182753.8197 | 594650.108
World | 1984 | Industry | Coal products | High-T heat | 17470027.9847 | 7913261.8273
World | 1984 | Industry | Coal products | Other | 2580207.3876 | 1179800.3352
World | 1984 | Industry | Coal products | Stationary power | 1800.2877 | 427.3177
World | 1984 | Industry | Electricity | High-T heat | 1271062.5616 | 1103106.9075
World | 1984 | Industry | Electricity | Light | 819961.3685 | 45475.0624
World | 1984 | Industry | Electricity | Other | 4359980.8623 | 1912002.6017
World | 1984 | Industry | Electricity | Stationary power | 7489034.1826 | 6854745.333
World | 1984 | Industry | Geothermal | High-T heat | 1538 | 1382.0946
World | 1984 | Industry | Heat | High-T heat | 2696020.015 | 2205286.7256
World | 1984 | Industry | Natural gas | High-T heat | 15177686.0954 | 10136733.6132
World | 1984 | Industry | Natural gas | Other | 2004466.5179 | 1255897.8867
World | 1984 | Industry | Natural gas | Stationary power | 833484.5437 | 260343.6458
World | 1984 | Industry | Petroleum products | High-T heat | 12841449.7137 | 8111008.2019
World | 1984 | Industry | Petroleum products | Light | 0.31271 | 0.003623
World | 1984 | Industry | Petroleum products | Other | 2620270.2853 | 1490225.0259
World | 1984 | Industry | Petroleum products | Stationary power | 1012168.7602 | 299500.9548
World | 1984 | Non-Energy | Coal products | Feedstock | 383116.986 | 383116.986
World | 1984 | Non-Energy | Natural gas | Feedstock | 2284088.338 | 2284088.338
World | 1984 | Non-Energy | Petroleum products | Feedstock | 12841101.171 | 12841101.171
World | 1984 | Residential & Commercial | Biomass | Low-T heat | 21114715.497 | 3310216.2177
World | 1984 | Residential & Commercial | Coal products | Low-T heat | 9099857.22 | 3671371.1997
World | 1984 | Residential & Commercial | Electricity | Light | 3716712.6096 | 269483.6253
World | 1984 | Residential & Commercial | Electricity | Low-T heat | 4648607.8556 | 4178741.663
World | 1984 | Residential & Commercial | Electricity | Other | 61485.121 | 49058.7704
World | 1984 | Residential & Commercial | Electricity | Stationary power | 4134595.0719 | 3820298.9124
World | 1984 | Residential & Commercial | Geothermal | Low-T heat | 29275.998 | 26481.9924
World | 1984 | Residential & Commercial | Heat | Low-T heat | 3591552.993 | 3085477.9056
World | 1984 | Residential & Commercial | Natural gas | Light | 13145.9247 | 212.8612
World | 1984 | Residential & Commercial | Natural gas | Low-T heat | 14650818.1177 | 10155890.6911
World | 1984 | Residential & Commercial | Natural gas | Other | 7602.1858 | 2934.4437
World | 1984 | Residential & Commercial | Natural gas | Stationary power | 5204.8387 | 1818.0511
World | 1984 | Residential & Commercial | Petroleum products | Light | 1402371.207 | 8262.3121
World | 1984 | Residential & Commercial | Petroleum products | Low-T heat | 8986850.0076 | 5938443.5597
World | 1984 | Residential & Commercial | Petroleum products | Stationary power | 1822419.9784 | 586293.345
World | 1984 | Residential & Commercial | Wind & Solar | Low-T heat | 2681.997 | 2489.2113
World | 1984 | Transport | Biomass | Transport | 145323.338 | 23572.2111
World | 1984 | Transport | Coal products | Transport | 839547.46 | 45973.4905
World | 1984 | Transport | Electricity | Transport | 622267.178 | 541142.7145
World | 1984 | Transport | Natural gas | Transport | 690052.479 | 201803.4981
World | 1984 | Transport | Petroleum products | Transport | 51389397.516 | 12795917.709
World | 1985 | Industry | Biomass | High-T heat | 5943581.1592 | 3169148.1335
World | 1985 | Industry | Biomass | Other | 1179614.4058 | 595119.9692
World | 1985 | Industry | Coal products | High-T heat | 17017292.2067 | 7874901.8795
World | 1985 | Industry | Coal products | Other | 2543242.3757 | 1174081.1918
World | 1985 | Industry | Coal products | Stationary power | 1786.7546 | 425.2462
World | 1985 | Industry | Electricity | High-T heat | 1293041.3003 | 1123378.9572
World | 1985 | Industry | Electricity | Light | 834507.7589 | 46278.7908
World | 1985 | Industry | Electricity | Other | 4420386.1261 | 1947139.9137
World | 1985 | Industry | Electricity | Stationary power | 7624482.9548 | 6980716.5663
World | 1985 | Industry | Geothermal | High-T heat | 1701.001 | 1532.8256
World | 1985 | Industry | Heat | High-T heat | 2793275.984 | 2280311.5746
World | 1985 | Industry | Natural gas | High-T heat | 14772962.7639 | 9891269.9807
World | 1985 | Industry | Natural gas | Other | 1948778.0721 | 1225485.9938
World | 1985 | Industry | Natural gas | Stationary power | 810908.471 | 254039.3569
World | 1985 | Industry | Petroleum products | High-T heat | 12531324.6491 | 7964086.8293
World | 1985 | Industry | Petroleum products | Light | 0.30288 | 0.0035574
World | 1985 | Industry | Petroleum products | Other | 2551266.8252 | 1463231.3525
World | 1985 | Industry | Petroleum products | Stationary power | 986877.4978 | 294075.8473
World | 1985 | Non-Energy | Coal products | Feedstock | 712026.886 | 712026.886
World | 1985 | Non-Energy | Natural gas | Feedstock | 2593197.018 | 2593197.018
World | 1985 | Non-Energy | Petroleum products | Feedstock | 12825342.668 | 12825342.668
World | 1985 | Residential & Commercial | Biomass | Low-T heat | 21490582.067 | 3400559.8781
World | 1985 | Residential & Commercial | Coal products | Low-T heat | 9698008.568 | 3942924.2354
World | 1985 | Residential & Commercial | Electricity | Light | 3891367.6721 | 283985.3337
World | 1985 | Residential & Commercial | Electricity | Low-T heat | 4908342.6759 | 4412698.2794
World | 1985 | Residential & Commercial | Electricity | Other | 64856.019 | 51805.4403
World | 1985 | Residential & Commercial | Electricity | Stationary power | 4366481.897 | 4034187.2739
World | 1985 | Residential & Commercial | Geothermal | Low-T heat | 32858.003 | 29819.7554
World | 1985 | Residential & Commercial | Heat | Low-T heat | 3948246.004 | 3393929.8653
World | 1985 | Residential & Commercial | Natural gas | Light | 13604.9122 | 219.6387
World | 1985 | Residential & Commercial | Natural gas | Low-T heat | 15128624.1211 | 10479254.0512
World | 1985 | Residential & Commercial | Natural gas | Other | 7844.2393 | 3027.8764
World | 1985 | Residential & Commercial | Natural gas | Stationary power | 5379.3864 | 1875.9378
World | 1985 | Residential & Commercial | Petroleum products | Light | 1387471.6681 | 8098.2203
World | 1985 | Residential & Commercial | Petroleum products | Low-T heat | 9030775.3214 | 5975059.5594
World | 1985 | Residential & Commercial | Petroleum products | Stationary power | 1830988.9255 | 589908.386
World | 1985 | Residential & Commercial | Wind & Solar | Low-T heat | 12829.004 | 9626.5675
World | 1985 | Transport | Biomass | Transport | 178294.882 | 29692.3231
World | 1985 | Transport | Coal products | Transport | 807806.836 | 44149.095
World | 1985 | Transport | Electricity | Transport | 646869.619 | 563015.5638
World | 1985 | Transport | Natural gas | Transport | 720202.484 | 208519.2383
World | 1985 | Transport | Petroleum products | Transport | 52462811.725 | 13135796.7409
World | 1986 | Industry | Biomass | High-T heat | 6070910.9828 | 3260181.0613
World | 1986 | Industry | Biomass | Other | 1205946.4242 | 612214.6303
World | 1986 | Industry | Coal products | High-T heat | 17116174.3511 | 7826169.4637
World | 1986 | Industry | Coal products | Other | 2540391.0396 | 1166815.6012
World | 1986 | Industry | Coal products | Stationary power | 1779.0312 | 422.6147
World | 1986 | Industry | Electricity | High-T heat | 1320576.6632 | 1146135.8582
World | 1986 | Industry | Electricity | Light | 841818.3623 | 46704.0873
World | 1986 | Industry | Electricity | Other | 4509493.0866 | 1986584.1904
World | 1986 | Industry | Electricity | Stationary power | 7783045.0718 | 7122128.7543
World | 1986 | Industry | Geothermal | High-T heat | 1597 | 1443.8329
World | 1986 | Industry | Heat | High-T heat | 3433422.004 | 2828930.3669
World | 1986 | Industry | Natural gas | High-T heat | 14865337.0236 | 9945507.2508
World | 1986 | Industry | Natural gas | Other | 1962607.4284 | 1232205.7593
World | 1986 | Industry | Natural gas | Stationary power | 815813.9651 | 255432.343
World | 1986 | Industry | Petroleum products | High-T heat | 12599148.9881 | 8035313.4138
World | 1986 | Industry | Petroleum products | Light | 0.30374 | 0.0035892
World | 1986 | Industry | Petroleum products | Other | 2562478.2877 | 1476317.7206
World | 1986 | Industry | Petroleum products | Stationary power | 991712.1665 | 296705.9063
World | 1986 | Non-Energy | Coal products | Feedstock | 778409.689 | 778409.689
World | 1986 | Non-Energy | Natural gas | Feedstock | 2711354.522 | 2711354.522
World | 1986 | Non-Energy | Petroleum products | Feedstock | 13394469.309 | 13394469.309
World | 1986 | Residential & Commercial | Biomass | Low-T heat | 21672584.859 | 3438112.6013
World | 1986 | Residential & Commercial | Coal products | Low-T heat | 9534437.841 | 3901761.9842
World | 1986 | Residential & Commercial | Electricity | Light | 4068896.9633 | 297868.6733
World | 1986 | Residential & Commercial | Electricity | Low-T heat | 5139203.6568 | 4620237.6755
World | 1986 | Residential & Commercial | Electricity | Other | 67846.3896 | 54241.9699
World | 1986 | Residential & Commercial | Electricity | Stationary power | 4572633.0363 | 4223924.4228
World | 1986 | Residential & Commercial | Geothermal | Low-T heat | 36673.002 | 33359.6796
World | 1986 | Residential & Commercial | Heat | Low-T heat | 4029511.989 | 3476778.7267
World | 1986 | Residential & Commercial | Natural gas | Light | 13672.0356 | 220.6362
World | 1986 | Residential & Commercial | Natural gas | Low-T heat | 15189312.1203 | 10526846.4326
World | 1986 | Residential & Commercial | Natural gas | Other | 7879.8645 | 3041.6277
World | 1986 | Residential & Commercial | Natural gas | Stationary power | 5401.6577 | 1884.4575
World | 1986 | Residential & Commercial | Petroleum products | Light | 1372085.1971 | 7907.7983
World | 1986 | Residential & Commercial | Petroleum products | Low-T heat | 9232537.4589 | 6129602.6889
World | 1986 | Residential & Commercial | Petroleum products | Stationary power | 1868609.767 | 605166.1901
World | 1986 | Residential & Commercial | Wind & Solar | Low-T heat | 17249.004 | 13031.4879
World | 1986 | Transport | Biomass | Transport | 234719.017 | 40152.9424
World | 1986 | Transport | Coal products | Transport | 749621.331 | 41097.4416
World | 1986 | Transport | Electricity | Transport | 663631.191 | 578433.4715
World | 1986 | Transport | Natural gas | Transport | 734904.909 | 209674.7241
World | 1986 | Transport | Petroleum products | Transport | 54491563.195 | 13722685.677
World | 1987 | Industry | Biomass | High-T heat | 6432402.1065 | 3519728.979
World | 1987 | Industry | Biomass | Other | 1283813.1565 | 660953.9578
World | 1987 | Industry | Coal products | High-T heat | 17682000.0647 | 8101040.8501
World | 1987 | Industry | Coal products | Other | 2637102.6106 | 1207796.5975
World | 1987 | Industry | Coal products | Stationary power | 1841.1976 | 437.4578
World | 1987 | Industry | Electricity | High-T heat | 1379328.2483 | 1197963.6461
World | 1987 | Industry | Electricity | Light | 849865.9199 | 47518.1015
World | 1987 | Industry | Electricity | Other | 4693961.1507 | 2076416.7032
World | 1987 | Industry | Electricity | Stationary power | 8134007.802 | 7444188.4612
World | 1987 | Industry | Geothermal | High-T heat | 1330 | 1206.917
World | 1987 | Industry | Heat | High-T heat | 2976934.051 | 2440030.3676
World | 1987 | Industry | Natural gas | High-T heat | 15766900.003 | 10586865.0788
World | 1987 | Industry | Natural gas | Other | 2080173.5587 | 1311667.2477
World | 1987 | Industry | Natural gas | Stationary power | 864581.6903 | 271904.4573
World | 1987 | Industry | Petroleum products | High-T heat | 12745476.0645 | 8119686.2969
World | 1987 | Industry | Petroleum products | Light | 0.30781 | 0.0036269
World | 1987 | Industry | Petroleum products | Other | 2595151.5648 | 1491819.441
World | 1987 | Industry | Petroleum products | Stationary power | 1002744.1838 | 299821.3956
World | 1987 | Non-Energy | Coal products | Feedstock | 860426.58 | 860426.58
World | 1987 | Non-Energy | Natural gas | Feedstock | 2858662.869 | 2858662.869
World | 1987 | Non-Energy | Petroleum products | Feedstock | 14083897.222 | 14083897.222
World | 1987 | Residential & Commercial | Biomass | Low-T heat | 22003945.955 | 3532334.3499
World | 1987 | Residential & Commercial | Coal products | Low-T heat | 9726871.949 | 4001655.2479
World | 1987 | Residential & Commercial | Electricity | Light | 4269833.3155 | 313899.4477
World | 1987 | Residential & Commercial | Electricity | Low-T heat | 5418942.3641 | 4869318.9614
World | 1987 | Residential & Commercial | Electricity | Other | 71467.7476 | 57166.2046
World | 1987 | Residential & Commercial | Electricity | Stationary power | 4821695.7828 | 4451640.0947
World | 1987 | Residential & Commercial | Geothermal | Low-T heat | 37646.002 | 34334.8457
World | 1987 | Residential & Commercial | Heat | Low-T heat | 4177376.007 | 3604459.6686
World | 1987 | Residential & Commercial | Natural gas | Light | 14038.1213 | 226.5036
World | 1987 | Residential & Commercial | Natural gas | Low-T heat | 15583604.1268 | 10806787.1528
World | 1987 | Residential & Commercial | Natural gas | Other | 8089.414 | 3122.5138
World | 1987 | Residential & Commercial | Natural gas | Stationary power | 5543.112 | 1934.571
World | 1987 | Residential & Commercial | Petroleum products | Light | 1431950.3245 | 8200.7343
World | 1987 | Residential & Commercial | Petroleum products | Low-T heat | 9151314.4746 | 6075320.8604
World | 1987 | Residential & Commercial | Petroleum products | Stationary power | 1853635.0219 | 599807.0291
World | 1987 | Residential & Commercial | Wind & Solar | Low-T heat | 18361.999 | 13827.8882
World | 1987 | Transport | Biomass | Transport | 239491.148 | 41222.3491
World | 1987 | Transport | Coal products | Transport | 707755.667 | 38993.4738
World | 1987 | Transport | Electricity | Transport | 680745.615 | 593278.3596
World | 1987 | Transport | Natural gas | Transport | 829247.413 | 235514.274
World | 1987 | Transport | Petroleum products | Transport | 56419697.182 | 14288027.4619
World | 1988 | Industry | Biomass | High-T heat | 6387988.6585 | 3513286.7686
World | 1988 | Industry | Biomass | Other | 1273202.4275 | 659744.2043
World | 1988 | Industry | Coal products | High-T heat | 18446989.8282 | 8528469.8457
World | 1988 | Industry | Coal products | Other | 2762794.5047 | 1271522.6416
World | 1988 | Industry | Coal products | Stationary power | 1936.4131 | 460.539
World | 1988 | Industry | Electricity | High-T heat | 1455383.6303 | 1265613.6775
World | 1988 | Industry | Electricity | Light | 884773.3689 | 49756.9553
World | 1988 | Industry | Electricity | Other | 4925490.183 | 2193673.7297
World | 1988 | Industry | Electricity | Stationary power | 8591239.1959 | 7864568.1483
World | 1988 | Industry | Geothermal | High-T heat | 1453 | 1323.6857
World | 1988 | Industry | Heat | High-T heat | 2965142.96 | 2434461.8
World | 1988 | Industry | Natural gas | High-T heat | 16250444.7384 | 10997621.1932
World | 1988 | Industry | Natural gas | Other | 2137623.8755 | 1362558.1713
World | 1988 | Industry | Natural gas | Stationary power | 890087.942 | 282453.9843
World | 1988 | Industry | Petroleum products | High-T heat | 12612944.4926 | 8032104.2496
World | 1988 | Industry | Petroleum products | Light | 0.30544 | 0.0035877
World | 1988 | Industry | Petroleum products | Other | 2571304.9555 | 1475728.105
World | 1988 | Industry | Petroleum products | Stationary power | 991629.1305 | 296587.4072
World | 1988 | Industry | Wind & Solar | High-T heat | 84 | 76.5242
World | 1988 | Non-Energy | Coal products | Feedstock | 903736.037 | 903736.037
World | 1988 | Non-Energy | Natural gas | Feedstock | 3013544.336 | 3013544.336
World | 1988 | Non-Energy | Petroleum products | Feedstock | 14951352.778 | 14951352.778
World | 1988 | Residential & Commercial | Biomass | Low-T heat | 22340278.395 | 3609645.5755
World | 1988 | Residential & Commercial | Coal products | Low-T heat | 9818996.161 | 4018123.2321
World | 1988 | Residential & Commercial | Electricity | Light | 4410223.9271 | 327140.4388
World | 1988 | Residential & Commercial | Electricity | Low-T heat | 5655948.0004 | 5082092.4717
World | 1988 | Residential & Commercial | Electricity | Other | 74484.2195 | 59664.1831
World | 1988 | Residential & Commercial | Electricity | Stationary power | 5033834.6699 | 4646162.3877
World | 1988 | Residential & Commercial | Geothermal | Low-T heat | 40548.003 | 37075.8337
World | 1988 | Residential & Commercial | Heat | Low-T heat | 4225076.977 | 3650655.4785
World | 1988 | Residential & Commercial | Natural gas | Light | 14782.4043 | 240.0971
World | 1988 | Residential & Commercial | Natural gas | Low-T heat | 16445457.5121 | 11455349.2897
World | 1988 | Residential & Commercial | Natural gas | Other | 8574.8948 | 3309.9094
World | 1988 | Residential & Commercial | Natural gas | Stationary power | 5841.7668 | 2050.6729
World | 1988 | Residential & Commercial | Petroleum products | Light | 1456276.7717 | 8372.1978
World | 1988 | Residential & Commercial | Petroleum products | Low-T heat | 9250107.2481 | 6158126.6732
World | 1988 | Residential & Commercial | Petroleum products | Stationary power | 1872854.2402 | 607982.3189
World | 1988 | Residential & Commercial | Wind & Solar | Low-T heat | 19431.002 | 14576.7939
World | 1988 | Transport | Biomass | Transport | 253608.452 | 43197.2935
World | 1988 | Transport | Coal products | Transport | 659477.329 | 36350.0049
World | 1988 | Transport | Electricity | Transport | 702975.598 | 612963.4525
World | 1988 | Transport | Natural gas | Transport | 972884.715 | 280236.4729
World | 1988 | Transport | Petroleum products | Transport | 59093911.372 | 15095514.3302
World | 1989 | Industry | Biomass | High-T heat | 5243720.9422 | 2485186.3225
World | 1989 | Industry | Biomass | Other | 1005134.1108 | 466681.8796
World | 1989 | Industry | Coal products | High-T heat | 18192576.4996 | 8410318.1961
World | 1989 | Industry | Coal products | Other | 2720772.6185 | 1253907.2311
World | 1989 | Industry | Coal products | Stationary power | 1909.8519 | 454.1588
World | 1989 | Industry | Electricity | High-T heat | 1500272.3806 | 1305237.8269
World | 1989 | Industry | Electricity | Light | 891798.7591 | 50471.2104
World | 1989 | Industry | Electricity | Other | 5055518.3041 | 2262353.8152
World | 1989 | Industry | Electricity | Stationary power | 8860813.8492 | 8110794.0139
World | 1989 | Industry | Geothermal | High-T heat | 10347.002 | 9459.387
World | 1989 | Industry | Heat | High-T heat | 3089532.97 | 2531507.4224
World | 1989 | Industry | Natural gas | High-T heat | 16237272.6903 | 10929655.7939
World | 1989 | Industry | Natural gas | Other | 2144293.0064 | 1354137.5494
World | 1989 | Industry | Natural gas | Stationary power | 889126.0553 | 280708.4161
World | 1989 | Industry | Petroleum products | High-T heat | 12390096.4855 | 7881207.9848
World | 1989 | Industry | Petroleum products | Light | 0.30133 | 0.0035203
World | 1989 | Industry | Petroleum products | Other | 2529877.5606 | 1448004.1298
World | 1989 | Industry | Petroleum products | Stationary power | 973504.5046 | 291015.5258
World | 1989 | Industry | Wind & Solar | High-T heat | 1033.001 | 944.3853
World | 1989 | Non-Energy | Coal products | Feedstock | 1041097.949 | 1041097.949
World | 1989 | Non-Energy | Natural gas | Feedstock | 3194370.767 | 3194370.767
World | 1989 | Non-Energy | Petroleum products | Feedstock | 15004655.665 | 15004655.665
World | 1989 | Residential & Commercial | Biomass | Low-T heat | 22825191.234 | 3724846.4835
World | 1989 | Residential & Commercial | Coal products | Low-T heat | 9357277.996 | 3814089.0568
World | 1989 | Residential & Commercial | Electricity | Light | 4558607.619 | 339745.3734
World | 1989 | Residential & Commercial | Electricity | Low-T heat | 5879316.0297 | 5279523.8234
World | 1989 | Residential & Commercial | Electricity | Other | 77340.8802 | 61982.0434
World | 1989 | Residential & Commercial | Electricity | Stationary power | 5232780.6131 | 4826658.5368
World | 1989 | Residential & Commercial | Geothermal | Low-T heat | 40943.999 | 37619.8509
World | 1989 | Residential & Commercial | Heat | Low-T heat | 4311067.012 | 3728193.5453
World | 1989 | Residential & Commercial | Natural gas | Light | 15194.0099 | 247.3799
World | 1989 | Residential & Commercial | Natural gas | Low-T heat | 16911225.4947 | 11802822.74
World | 1989 | Residential & Commercial | Natural gas | Other | 8834.9958 | 3410.3084
World | 1989 | Residential & Commercial | Natural gas | Stationary power | 6004.6336 | 2112.8757
World | 1989 | Residential & Commercial | Petroleum products | Light | 1534212.4943 | 8827.9016
World | 1989 | Residential & Commercial | Petroleum products | Low-T heat | 8970483.1988 | 5956729.4783
World | 1989 | Residential & Commercial | Petroleum products | Stationary power | 1822516.4318 | 588098.6854
World | 1989 | Residential & Commercial | Wind & Solar | Low-T heat | 23382.997 | 18138.1169
World | 1989 | Transport | Biomass | Transport | 274236.919 | 47012.9137
World | 1989 | Transport | Coal products | Transport | 621382.269 | 34318.8417
World | 1989 | Transport | Electricity | Transport | 716666.387 | 625161.8881
World | 1989 | Transport | Natural gas | Transport | 1018909.801 | 293784.7061
World | 1989 | Transport | Petroleum products | Transport | 60834711.088 | 15567001.6592
World | 1990 | Industry | Biomass | High-T heat | 4441948.9844 | 2049768.5332
World | 1990 | Industry | Biomass | Other | 843671.9576 | 384916.7458
World | 1990 | Industry | Coal products | High-T heat | 18124554.2449 | 8464858.9512
World | 1990 | Industry | Coal products | Other | 2721361.0962 | 1262038.7959
World | 1990 | Industry | Coal products | Stationary power | 1919.8668 | 457.104
World | 1990 | Industry | Electricity | High-T heat | 1542262.7573 | 1341454.498
World | 1990 | Industry | Electricity | Light | 896358.3813 | 51005.0438
World | 1990 | Industry | Electricity | Other | 5182012.5692 | 2325127.7576
World | 1990 | Industry | Electricity | Stationary power | 9109471.7972 | 8335845.6892
World | 1990 | Industry | Geothermal | High-T heat | 27734.849 | 25447.8289
World | 1990 | Industry | Heat | High-T heat | 11577549.961 | 9596545.2539
World | 1990 | Industry | Natural gas | High-T heat | 13968309.3441 | 9469126.539
World | 1990 | Industry | Natural gas | Other | 1848462.6727 | 1173184.2291
World | 1990 | Industry | Natural gas | Stationary power | 762813.6563 | 243197.3671
World | 1990 | Industry | Petroleum products | High-T heat | 11874185.3711 | 7479895.6299
World | 1990 | Industry | Petroleum products | Light | 0.29559 | 0.0033411
World | 1990 | Industry | Petroleum products | Other | 2444004.3916 | 1374271.5309
World | 1990 | Industry | Petroleum products | Stationary power | 931969.9048 | 276196.9693
World | 1990 | Industry | Wind & Solar | High-T heat | 962.537 | 859.242
World | 1990 | Non-Energy | Coal products | Feedstock | 1095212.028 | 1095212.028
World | 1990 | Non-Energy | Natural gas | Feedstock | 3698432.648 | 3698432.648
World | 1990 | Non-Energy | Petroleum products | Feedstock | 15205381.056 | 15205381.056
World | 1990 | Residential & Commercial | Biomass | Low-T heat | 23687468.656 | 3808576.6142
World | 1990 | Residential & Commercial | Coal products | Low-T heat | 8526286.823 | 3399297.3099
World | 1990 | Residential & Commercial | Electricity | Light | 4658866.9931 | 346218.2373
World | 1990 | Residential & Commercial | Electricity | Low-T heat | 6004432.5797 | 5383025.1855
World | 1990 | Residential & Commercial | Electricity | Other | 78990.691 | 63197.1579
World | 1990 | Residential & Commercial | Electricity | Stationary power | 5341256.3842 | 4921281.7925
World | 1990 | Residential & Commercial | Geothermal | Low-T heat | 30065.482 | 27676.4257
World | 1990 | Residential & Commercial | Heat | Low-T heat | 2405883.124 | 2068456.3311
World | 1990 | Residential & Commercial | Natural gas | Light | 15019.5913 | 241.7563
World | 1990 | Residential & Commercial | Natural gas | Low-T heat | 16635817.6727 | 11534514.1718
World | 1990 | Residential & Commercial | Natural gas | Other | 8634.1536 | 3332.7833
World | 1990 | Residential & Commercial | Natural gas | Stationary power | 5924.0875 | 2064.8446
World | 1990 | Residential & Commercial | Petroleum products | Light | 1571118.6756 | 9115.0265
World | 1990 | Residential & Commercial | Petroleum products | Low-T heat | 8803213.2734 | 5785871.0278
World | 1990 | Residential & Commercial | Petroleum products | Stationary power | 1804797.916 | 571230.095
World | 1990 | Residential & Commercial | Wind & Solar | Low-T heat | 83074.197 | 72937.7336
World | 1990 | Transport | Biomass | Transport | 247006.939 | 41180.4887
World | 1990 | Transport | Coal products | Transport | 393111.793 | 19781.5454
World | 1990 | Transport | Electricity | Transport | 875155.491 | 761702.5022
World | 1990 | Transport | Natural gas | Transport | 2370281.86 | 560308.1624
World | 1990 | Transport | Petroleum products | Transport | 62178604.053 | 15850997.8785
World | 1991 | Industry | Biomass | High-T heat | 4576988.13 | 2105317.9854
World | 1991 | Industry | Biomass | Other | 867788.301 | 395348.1257
World | 1991 | Industry | Coal products | High-T heat | 17752754.303 | 8160140.9885
World | 1991 | Industry | Coal products | Other | 2646811.8865 | 1216607.9278
World | 1991 | Industry | Coal products | Stationary power | 1855.2325 | 440.6492
World | 1991 | Industry | Electricity | High-T heat | 1567456.5702 | 1361248.9846
World | 1991 | Industry | Electricity | Light | 890162.4562 | 50830.4591
World | 1991 | Industry | Electricity | Other | 5252326.8969 | 2359437.3151
World | 1991 | Industry | Electricity | Stationary power | 9252502.4137 | 8458849.3288
World | 1991 | Industry | Geothermal | High-T heat | 28385.839 | 26061.4254
World | 1991 | Industry | Heat | High-T heat | 11762933.063 | 9662306.1974
World | 1991 | Industry | Natural gas | High-T heat | 13704704.6841 | 9215281.6975
World | 1991 | Industry | Natural gas | Other | 1824409.8101 | 1141733.9402
World | 1991 | Industry | Natural gas | Stationary power | 748270.6997 | 236677.822
World | 1991 | Industry | Petroleum products | High-T heat | 11893758.1911 | 7434593.932
World | 1991 | Industry | Petroleum products | Light | 0.2989 | 0.0033208
World | 1991 | Industry | Petroleum products | Other | 2457528.4363 | 1365948.3086
World | 1991 | Industry | Petroleum products | Stationary power | 933615.2667 | 274524.193
World | 1991 | Industry | Wind & Solar | High-T heat | 1197.868 | 1073.7894
World | 1991 | Non-Energy | Coal products | Feedstock | 1056126.317 | 1056126.317
World | 1991 | Non-Energy | Natural gas | Feedstock | 3724830.192 | 3724830.192
World | 1991 | Non-Energy | Petroleum products | Feedstock | 15834013.25 | 15834013.25
World | 1991 | Residential & Commercial | Biomass | Low-T heat | 23971342.769 | 3897394.1508
World | 1991 | Residential & Commercial | Coal products | Low-T heat | 8153167.09 | 3175005.8833
World | 1991 | Residential & Commercial | Electricity | Light | 4904894.9106 | 361528.5742
World | 1991 | Residential & Commercial | Electricity | Low-T heat | 6305803.2156 | 5632030.7026
World | 1991 | Residential & Commercial | Electricity | Other | 82952.4967 | 66120.5031
World | 1991 | Residential & Commercial | Electricity | Stationary power | 5603472.2791 | 5148928.195
World | 1991 | Residential & Commercial | Geothermal | Low-T heat | 30746.252 | 28286.793
World | 1991 | Residential & Commercial | Heat | Low-T heat | 2245120.09 | 1911443.0273
World | 1991 | Residential & Commercial | Natural gas | Light | 15956.5287 | 254.6977
World | 1991 | Residential & Commercial | Natural gas | Low-T heat | 17562563.8015 | 12151965.8674
World | 1991 | Residential & Commercial | Natural gas | Other | 9096.3467 | 3511.1898
World | 1991 | Residential & Commercial | Natural gas | Stationary power | 6267.9841 | 2175.3774
World | 1991 | Residential & Commercial | Petroleum products | Light | 1585845.717 | 9167.9262
World | 1991 | Residential & Commercial | Petroleum products | Low-T heat | 8934778.1803 | 5856792.4971
World | 1991 | Residential & Commercial | Petroleum products | Stationary power | 1836077.8826 | 578232.0619
World | 1991 | Residential & Commercial | Wind & Solar | Low-T heat | 88006.976 | 76764.5161
World | 1991 | Transport | Biomass | Transport | 257729.175 | 42845.5289
World | 1991 | Transport | Coal products | Transport | 348501.938 | 17632.8233
World | 1991 | Transport | Electricity | Transport | 854170.37 | 740310.5761
World | 1991 | Transport | Natural gas | Transport | 2438324.293 | 555789.2465
World | 1991 | Transport | Petroleum products | Transport | 62694054.991 | 15830726.2661
World | 1992 | Industry | Biomass | High-T heat | 4861067.4327 | 2260824.5036
World | 1992 | Industry | Biomass | Other | 925091.5463 | 424549.9902
World | 1992 | Industry | Coal products | High-T heat | 16857497.3369 | 7535930.3661
World | 1992 | Industry | Coal products | Other | 2498378.1465 | 1123543.4093
World | 1992 | Industry | Coal products | Stationary power | 1719.9687 | 406.9417
World | 1992 | Industry | Electricity | High-T heat | 1567642.0395 | 1355387.1585
World | 1992 | Industry | Electricity | Light | 882183.1201 | 50333.8354
World | 1992 | Industry | Electricity | Other | 5238950.103 | 2349277.0788
World | 1992 | Industry | Electricity | Stationary power | 9233032.7654 | 8422423.7338
World | 1992 | Industry | Geothermal | High-T heat | 29438.521 | 27052.533
World | 1992 | Industry | Heat | High-T heat | 11796780.006 | 9456727.1219
World | 1992 | Industry | Natural gas | High-T heat | 13263172.4206 | 8920019.9597
World | 1992 | Industry | Natural gas | Other | 1769920.5281 | 1105152.2753
World | 1992 | Industry | Natural gas | Stationary power | 723171.6373 | 229094.559
World | 1992 | Industry | Petroleum products | High-T heat | 11290916.4657 | 7046866.9929
World | 1992 | Industry | Petroleum products | Light | 0.28576 | 0.0031477
World | 1992 | Industry | Petroleum products | Other | 2339670.8801 | 1294711.7406
World | 1992 | Industry | Petroleum products | Stationary power | 885216.1944 | 260207.2813
World | 1992 | Industry | Wind & Solar | High-T heat | 1379.786 | 1241.4389
World | 1992 | Non-Energy | Coal products | Feedstock | 1076562.431 | 1076562.431
World | 1992 | Non-Energy | Natural gas | Feedstock | 3852457.915 | 3852457.915
World | 1992 | Non-Energy | Petroleum products | Feedstock | 16058170.792 | 16058170.792
World | 1992 | Residential & Commercial | Biomass | Low-T heat | 24159466.44 | 3979978.6978
World | 1992 | Residential & Commercial | Coal products | Low-T heat | 6722345.824 | 2499793.4792
World | 1992 | Residential & Commercial | Electricity | Light | 5034974.6317 | 368324.1954
World | 1992 | Residential & Commercial | Electricity | Low-T heat | 6437759.8991 | 5726296.9955
World | 1992 | Residential & Commercial | Electricity | Other | 84654.5842 | 67227.1971
World | 1992 | Residential & Commercial | Electricity | Stationary power | 5714084.4929 | 5235108.5443
World | 1992 | Residential & Commercial | Geothermal | Low-T heat | 32468.655 | 29861.5633
World | 1992 | Residential & Commercial | Heat | Low-T heat | 2241275.682 | 1867235.4038
World | 1992 | Residential & Commercial | Natural gas | Light | 16266.228 | 254.6013
World | 1992 | Residential & Commercial | Natural gas | Low-T heat | 17624107.6886 | 12147365.6404
World | 1992 | Residential & Commercial | Natural gas | Other | 9092.9032 | 3509.8606
World | 1992 | Residential & Commercial | Natural gas | Stationary power | 6324.4442 | 2174.5539
World | 1992 | Residential & Commercial | Petroleum products | Light | 1708779.7571 | 9912.7563
World | 1992 | Residential & Commercial | Petroleum products | Low-T heat | 9138869.9837 | 5981186.6475
World | 1992 | Residential & Commercial | Petroleum products | Stationary power | 1883598.2052 | 590513.3039
World | 1992 | Residential & Commercial | Wind & Solar | Low-T heat | 92828.972 | 80451.4059
World | 1992 | Transport | Biomass | Transport | 252344.557 | 41652.379
World | 1992 | Transport | Coal products | Transport | 297223.026 | 15240.2241
World | 1992 | Transport | Electricity | Transport | 819914.437 | 703782.9778
World | 1992 | Transport | Natural gas | Transport | 2466454.527 | 541402.1058
World | 1992 | Transport | Petroleum products | Transport | 64189589.507 | 16187630.9676
World | 1993 | Industry | Biomass | High-T heat | 4106597.4378 | 1898230.5009
World | 1993 | Industry | Biomass | Other | 782114.2282 | 356460.1053
World | 1993 | Industry | Coal products | High-T heat | 16971297.0233 | 7499692.8764
World | 1993 | Industry | Coal products | Other | 2513700.3442 | 1118140.7064
World | 1993 | Industry | Coal products | Stationary power | 1714.6044 | 404.9849
World | 1993 | Industry | Electricity | High-T heat | 1557743.7204 | 1342582.3818
World | 1993 | Industry | Electricity | Light | 874013.8312 | 49823.7899
World | 1993 | Industry | Electricity | Other | 5201359.8938 | 2327082.7056
World | 1993 | Industry | Electricity | Stationary power | 9159697.5176 | 8342854.3987
World | 1993 | Industry | Geothermal | High-T heat | 30186.049 | 27743.2574
World | 1993 | Industry | Heat | High-T heat | 7280574.508 | 5736912.3161
World | 1993 | Industry | Natural gas | High-T heat | 12998319.0342 | 8797372.2638
World | 1993 | Industry | Natural gas | Other | 1732661.3502 | 1089956.751
World | 1993 | Industry | Natural gas | Stationary power | 707769.8726 | 225944.575
World | 1993 | Industry | Petroleum products | High-T heat | 11094622.8497 | 6951705.2151
World | 1993 | Industry | Petroleum products | Light | 0.27908 | 0.0031051
World | 1993 | Industry | Petroleum products | Other | 2294967.8098 | 1277227.7904
World | 1993 | Industry | Petroleum products | Stationary power | 869498.5845 | 256693.4095
World | 1993 | Industry | Wind & Solar | High-T heat | 1529.865 | 1377.523
World | 1993 | Non-Energy | Coal products | Feedstock | 1015607.76 | 1015607.76
World | 1993 | Non-Energy | Natural gas | Feedstock | 3860445.455 | 3860445.455
World | 1993 | Non-Energy | Petroleum products | Feedstock | 15675469.409 | 15675469.409
World | 1993 | Residential & Commercial | Biomass | Low-T heat | 25106131.697 | 4151970.3043
World | 1993 | Residential & Commercial | Coal products | Low-T heat | 6400312.459 | 2388486.2549
World | 1993 | Residential & Commercial | Electricity | Light | 5291299.1178 | 386629.4713
World | 1993 | Residential & Commercial | Electricity | Low-T heat | 6769931.6666 | 6011002.6047
World | 1993 | Residential & Commercial | Electricity | Other | 88983.0466 | 70569.6644
World | 1993 | Residential & Commercial | Electricity | Stationary power | 6006164.4579 | 5495392.7678
World | 1993 | Residential & Commercial | Geothermal | Low-T heat | 32685.075 | 30024.4954
World | 1993 | Residential & Commercial | Heat | Low-T heat | 6319819.755 | 5192528.4266
World | 1993 | Residential & Commercial | Natural gas | Light | 17736.2165 | 271.4373
World | 1993 | Residential & Commercial | Natural gas | Low-T heat | 18909036.1466 | 12950632.8316
World | 1993 | Residential & Commercial | Natural gas | Other | 9694.1884 | 3741.9567
World | 1993 | Residential & Commercial | Natural gas | Stationary power | 6826.2615 | 2318.3503
World | 1993 | Residential & Commercial | Petroleum products | Light | 1708799.6076 | 9974.3806
World | 1993 | Residential & Commercial | Petroleum products | Low-T heat | 9342094.6817 | 6086507.6451
World | 1993 | Residential & Commercial | Petroleum products | Stationary power | 1932756.2987 | 600911.4831
World | 1993 | Residential & Commercial | Wind & Solar | Low-T heat | 98647.967 | 85011.0555
World | 1993 | Transport | Biomass | Transport | 356657.549 | 74354.5049
World | 1993 | Transport | Coal products | Transport | 235403.634 | 12358.3853
World | 1993 | Transport | Electricity | Transport | 781465.495 | 667772.7636
World | 1993 | Transport | Natural gas | Transport | 2490189.505 | 538280.0061
World | 1993 | Transport | Petroleum products | Transport | 64846152.539 | 16345545.7577
World | 1994 | Industry | Biomass | High-T heat | 4315744.8373 | 2024863.8413
World | 1994 | Industry | Biomass | Other | 829457.4827 | 380240.0065
World | 1994 | Industry | Coal products | High-T heat | 16943676.1359 | 7521188.6567
World | 1994 | Industry | Coal products | Other | 2520636.3211 | 1121345.5452
World | 1994 | Industry | Coal products | Stationary power | 1718.605 | 406.1456
World | 1994 | Industry | Electricity | High-T heat | 1590116.0894 | 1370318.3773
World | 1994 | Industry | Electricity | Light | 878636.4395 | 50400.6019
World | 1994 | Industry | Electricity | Other | 5281602.2296 | 2375157.1898
World | 1994 | Industry | Electricity | Stationary power | 9352327.8525 | 8515206.8556
World | 1994 | Industry | Geothermal | High-T heat | 31214.231 | 28714.0952
World | 1994 | Industry | Heat | High-T heat | 6209476.009 | 4787259.9617
World | 1994 | Industry | Natural gas | High-T heat | 13071312.7502 | 8855264.0436
World | 1994 | Industry | Natural gas | Other | 1746650.2326 | 1097129.2946
World | 1994 | Industry | Natural gas | Stationary power | 710630.4082 | 227431.4206
World | 1994 | Industry | Petroleum products | High-T heat | 10964498.5721 | 6889058.441
World | 1994 | Industry | Petroleum products | Light | 0.27443 | 0.0030772
World | 1994 | Industry | Petroleum products | Other | 2265191.9297 | 1265717.7798
World | 1994 | Industry | Petroleum products | Stationary power | 858943.1258 | 254380.1621
World | 1994 | Industry | Wind & Solar | High-T heat | 1935.072 | 1752.1407
World | 1994 | Non-Energy | Coal products | Feedstock | 1004949.36 | 1004949.36
World | 1994 | Non-Energy | Natural gas | Feedstock | 3719315.31 | 3719315.31
World | 1994 | Non-Energy | Petroleum products | Feedstock | 16534820.002 | 16534820.002
World | 1994 | Residential & Commercial | Biomass | Low-T heat | 25077073.945 | 4188504.2764
World | 1994 | Residential & Commercial | Coal products | Low-T heat | 5668657.633 | 2097973.1689
World | 1994 | Residential & Commercial | Electricity | Light | 5462690.3356 | 399851.5817
World | 1994 | Residential & Commercial | Electricity | Low-T heat | 7022420.3902 | 6222515.3857
World | 1994 | Residential & Commercial | Electricity | Other | 92220.2152 | 73052.8418
World | 1994 | Residential & Commercial | Electricity | Stationary power | 6227318.397 | 5688762.4739
World | 1994 | Residential & Commercial | Geothermal | Low-T heat | 34046.404 | 31315.5718
World | 1994 | Residential & Commercial | Heat | Low-T heat | 6261515.479 | 5044275.7839
World | 1994 | Residential & Commercial | Natural gas | Light | 18050.0168 | 270.198
World | 1994 | Residential & Commercial | Natural gas | Low-T heat | 18897759.6505 | 12891503.3038
World | 1994 | Residential & Commercial | Natural gas | Other | 9649.927 | 3724.8718
World | 1994 | Residential & Commercial | Natural gas | Stationary power | 6863.9708 | 2307.7653
World | 1994 | Residential & Commercial | Petroleum products | Light | 1808683.1848 | 10602.0169
World | 1994 | Residential & Commercial | Petroleum products | Low-T heat | 9154013.0512 | 5953693.1282
World | 1994 | Residential & Commercial | Petroleum products | Stationary power | 1897833.807 | 587798.9113
World | 1994 | Residential & Commercial | Wind & Solar | Low-T heat | 105339.026 | 90428.4862
World | 1994 | Transport | Biomass | Transport | 388334.258 | 83087.2987
World | 1994 | Transport | Coal products | Transport | 167535.066 | 9002.4283
World | 1994 | Transport | Electricity | Transport | 758840.116 | 644384.5732
World | 1994 | Transport | Natural gas | Transport | 2466510.907 | 531182.4421
World | 1994 | Transport | Petroleum products | Transport | 66288786.738 | 16846089.5829
World | 1995 | Industry | Biomass | High-T heat | 4617709.2038 | 2213603.742
World | 1995 | Industry | Biomass | Other | 895165.2462 | 415682.6173
World | 1995 | Industry | Coal products | High-T heat | 17775312.1293 | 7969890.3237
World | 1995 | Industry | Coal products | Other | 2684460.9171 | 1188243.1645
World | 1995 | Industry | Coal products | Stationary power | 1817.8406 | 430.3756
World | 1995 | Industry | Electricity | High-T heat | 1630787.9135 | 1406566.5084
World | 1995 | Industry | Electricity | Light | 882648.4472 | 50950.4643
World | 1995 | Industry | Electricity | Other | 5413815.5782 | 2437985.6613
World | 1995 | Industry | Electricity | Stationary power | 9595318.7481 | 8740454.0241
World | 1995 | Industry | Geothermal | High-T heat | 32332.725 | 28329.5621
World | 1995 | Industry | Heat | High-T heat | 5692637.799 | 4394775.3954
World | 1995 | Industry | Natural gas | High-T heat | 13397339.6845 | 9004645.6425
World | 1995 | Industry | Natural gas | Other | 1798627.5428 | 1115637.035
World | 1995 | Industry | Natural gas | Stationary power | 728268.2797 | 231268.0164
World | 1995 | Industry | Petroleum products | High-T heat | 10668686.4571 | 6589930.84
World | 1995 | Industry | Petroleum products | Light | 0.2715 | 0.0029436
World | 1995 | Industry | Petroleum products | Other | 2219740.0652 | 1210759.4533
World | 1995 | Industry | Petroleum products | Stationary power | 836598.5463 | 243334.8025
World | 1995 | Industry | Wind & Solar | High-T heat | 3778.513 | 3440.2541
World | 1995 | Non-Energy | Coal products | Feedstock | 916229.213 | 916229.213
World | 1995 | Non-Energy | Natural gas | Feedstock | 3575198.934 | 3575198.934
World | 1995 | Non-Energy | Petroleum products | Feedstock | 17648820.769 | 17648820.769
World | 1995 | Residential & Commercial | Biomass | Low-T heat | 25293223.736 | 4312799.9819
World | 1995 | Residential & Commercial | Coal products | Low-T heat | 5628604.104 | 2119391.4907
World | 1995 | Residential & Commercial | Electricity | Light | 5658545.4155 | 416376.2883
World | 1995 | Residential & Commercial | Electricity | Low-T heat | 7323228.9192 | 6492789.2685
World | 1995 | Residential & Commercial | Electricity | Other | 96144.6301 | 76225.8794
World | 1995 | Residential & Commercial | Electricity | Stationary power | 6495023.4131 | 5935852.891
World | 1995 | Residential & Commercial | Geothermal | Low-T heat | 37078.803 | 31732.9126
World | 1995 | Residential & Commercial | Heat | Low-T heat | 5940137.557 | 4763760.016
World | 1995 | Residential & Commercial | Natural gas | Light | 18824.8653 | 285.1934
World | 1995 | Residential & Commercial | Natural gas | Low-T heat | 19828802.4419 | 13606955.4957
World | 1995 | Residential & Commercial | Natural gas | Other | 10185.4783 | 3931.5946
World | 1995 | Residential & Commercial | Natural gas | Stationary power | 7181.2175 | 2435.8415
World | 1995 | Residential & Commercial | Petroleum products | Light | 1815541.6135 | 10764.0615
World | 1995 | Residential & Commercial | Petroleum products | Low-T heat | 9468952.9103 | 6149445.7248
World | 1995 | Residential & Commercial | Petroleum products | Stationary power | 1964407.1312 | 607125.2623
World | 1995 | Residential & Commercial | Wind & Solar | Low-T heat | 109188.964 | 93538.2537
World | 1995 | Transport | Biomass | Transport | 408398.434 | 88800.2327
World | 1995 | Transport | Coal products | Transport | 135427.569 | 7515.5077
World | 1995 | Transport | Electricity | Transport | 755182.235 | 640921.0999
World | 1995 | Transport | Natural gas | Transport | 2466334.19 | 532579.2428
World | 1995 | Transport | Petroleum products | Transport | 68198903.318 | 17369326.2626
World | 1996 | Industry | Biomass | High-T heat | 4637225.9615 | 2234775.4505
World | 1996 | Industry | Biomass | Other | 903336.4005 | 419658.3565
World | 1996 | Industry | Coal products | High-T heat | 16537826.6007 | 7510777.6204
World | 1996 | Industry | Coal products | Other | 2510971.3803 | 1119793.3479
World | 1996 | Industry | Coal products | Stationary power | 1710.033 | 405.5835
World | 1996 | Industry | Electricity | High-T heat | 1671450.8318 | 1442281.9056
World | 1996 | Industry | Electricity | Light | 887781.3736 | 51642.5205
World | 1996 | Industry | Electricity | Other | 5531648.1341 | 2499890.7513
World | 1996 | Industry | Electricity | Stationary power | 9838081.4795 | 8962390.7652
World | 1996 | Industry | Geothermal | High-T heat | 32682.701 | 28555.7003
World | 1996 | Industry | Heat | High-T heat | 4989221.484 | 3855752.8229
World | 1996 | Industry | Natural gas | High-T heat | 13770934.2559 | 9283263.8796
World | 1996 | Industry | Natural gas | Other | 1845813.2601 | 1150156.6415
World | 1996 | Industry | Natural gas | Stationary power | 748248.598 | 238423.8213
World | 1996 | Industry | Petroleum products | High-T heat | 10703149.8186 | 6647379.9855
World | 1996 | Industry | Petroleum products | Light | 0.26981 | 0.0029692
World | 1996 | Industry | Petroleum products | Other | 2220048.4635 | 1221314.5104
World | 1996 | Industry | Petroleum products | Stationary power | 839116.9751 | 245456.1262
World | 1996 | Industry | Wind & Solar | High-T heat | 3939.323 | 3600.3015
World | 1996 | Non-Energy | Coal products | Feedstock | 940653.987 | 940653.987
World | 1996 | Non-Energy | Natural gas | Feedstock | 3573787.045 | 3573787.045
World | 1996 | Non-Energy | Petroleum products | Feedstock | 18421781.773 | 18421781.773
World | 1996 | Residential & Commercial | Biomass | Low-T heat | 25554011.817 | 4399924.8063
World | 1996 | Residential & Commercial | Coal products | Low-T heat | 4924151.859 | 1895897.7568
World | 1996 | Residential & Commercial | Electricity | Light | 5897130.8321 | 435742.0481
World | 1996 | Residential & Commercial | Electricity | Low-T heat | 7682965.2843 | 6809180.0276
World | 1996 | Residential & Commercial | Electricity | Other | 100834.7903 | 79940.3329
World | 1996 | Residential & Commercial | Electricity | Stationary power | 6813273.6244 | 6225104.386
World | 1996 | Residential & Commercial | Geothermal | Low-T heat | 39149.272 | 33436.3754
World | 1996 | Residential & Commercial | Heat | Low-T heat | 5688102.97 | 4563906.7509
World | 1996 | Residential & Commercial | Natural gas | Light | 20331.3347 | 309.9546
World | 1996 | Residential & Commercial | Natural gas | Low-T heat | 21484967.3543 | 14788345.6444
World | 1996 | Residential & Commercial | Natural gas | Other | 11069.8072 | 4272.9456
World | 1996 | Residential & Commercial | Natural gas | Stationary power | 7769.8318 | 2647.3274
World | 1996 | Residential & Commercial | Petroleum products | Light | 1902688.3434 | 11472.138
World | 1996 | Residential & Commercial | Petroleum products | Low-T heat | 9933956.1995 | 6496798.9354
World | 1996 | Residential & Commercial | Petroleum products | Stationary power | 2051050.9541 | 641418.9074
World | 1996 | Residential & Commercial | Wind & Solar | Low-T heat | 113720.53 | 96887.1423
World | 1996 | Transport | Biomass | Transport | 392976.49 | 82257.819
World | 1996 | Transport | Coal products | Transport | 114744.006 | 6390.3991
World | 1996 | Transport | Electricity | Transport | 771819.699 | 654021.7636
World | 1996 | Transport | Natural gas | Transport | 2486259.105 | 537948.6866
World | 1996 | Transport | Petroleum products | Transport | 71053672.425 | 18075517.2857
World | 1997 | Industry | Biomass | High-T heat | 4893326.6362 | 2398457.9211
World | 1997 | Industry | Biomass | Other | 957927.5968 | 450395.5461
World | 1997 | Industry | Coal products | High-T heat | 16367650.9455 | 7550312.5336
World | 1997 | Industry | Coal products | Other | 2502145.2188 | 1125687.6687
World | 1997 | Industry | Coal products | Stationary power | 1715.2607 | 407.7183
World | 1997 | Industry | Electricity | High-T heat | 1704156.8816 | 1472975.6329
World | 1997 | Industry | Electricity | Light | 885280.545 | 51898.0044
World | 1997 | Industry | Electricity | Other | 5625744.0228 | 2553091.8383
World | 1997 | Industry | Electricity | Stationary power | 10039916.8235 | 9153122.6726
World | 1997 | Industry | Geothermal | High-T heat | 33453.344 | 29213.8383
World | 1997 | Industry | Heat | High-T heat | 4636957.836 | 3598690.243
World | 1997 | Industry | Natural gas | High-T heat | 14075031.6738 | 9602320.8869
World | 1997 | Industry | Natural gas | Other | 1876588.9832 | 1189686.4384
World | 1997 | Industry | Natural gas | Stationary power | 763653.385 | 246618.2227
World | 1997 | Industry | Petroleum products | High-T heat | 10876036.3937 | 6724345.0866
World | 1997 | Industry | Petroleum products | Light | 0.27418 | 0.0030036
World | 1997 | Industry | Petroleum products | Other | 2257782.7581 | 1235455.2087
World | 1997 | Industry | Petroleum products | Stationary power | 853101.8571 | 248298.0813
World | 1997 | Industry | Wind & Solar | High-T heat | 4526.329 | 4160.9195
World | 1997 | Non-Energy | Coal products | Feedstock | 853237.208 | 853237.208
World | 1997 | Non-Energy | Natural gas | Feedstock | 3841597.297 | 3841597.297
World | 1997 | Non-Energy | Petroleum products | Feedstock | 19488337.927 | 19488337.927
World | 1997 | Residential & Commercial | Biomass | Low-T heat | 25602905.582 | 4424220.0089
World | 1997 | Residential & Commercial | Coal products | Low-T heat | 5117578.527 | 1966683.5228
World | 1997 | Residential & Commercial | Electricity | Light | 6031442.9748 | 448472.1241
World | 1997 | Residential & Commercial | Electricity | Low-T heat | 7913861.1752 | 7016010.2949
World | 1997 | Residential & Commercial | Electricity | Other | 103807.1275 | 82368.5372
World | 1997 | Residential & Commercial | Electricity | Stationary power | 7018925.0175 | 6414193.2335
World | 1997 | Residential & Commercial | Geothermal | Low-T heat | 41857.713 | 35749.2468
World | 1997 | Residential & Commercial | Heat | Low-T heat | 5548797.805 | 4467849.1026
World | 1997 | Residential & Commercial | Natural gas | Light | 19803.6953 | 302.5404
World | 1997 | Residential & Commercial | Natural gas | Low-T heat | 20939991.8915 | 14434600.1949
World | 1997 | Residential & Commercial | Natural gas | Other | 10805.0112 | 4170.7344
World | 1997 | Residential & Commercial | Natural gas | Stationary power | 7570.574 | 2584.0019
World | 1997 | Residential & Commercial | Petroleum products | Light | 1861730.4581 | 11265.4118
World | 1997 | Residential & Commercial | Petroleum products | Low-T heat | 9862055.2118 | 6411199.9704
World | 1997 | Residential & Commercial | Petroleum products | Stationary power | 2045345.1821 | 632967.854
World | 1997 | Residential & Commercial | Wind & Solar | Low-T heat | 119002.702 | 100861.5788
World | 1997 | Transport | Biomass | Transport | 409080.074 | 89755.2416
World | 1997 | Transport | Coal products | Transport | 79839.546 | 4502.9857
World | 1997 | Transport | Electricity | Transport | 769946.403 | 654151.1276
World | 1997 | Transport | Natural gas | Transport | 2318232.562 | 525765.2773
World | 1997 | Transport | Petroleum products | Transport | 72305240.034 | 18550166.0635
World | 1998 | Industry | Biomass | High-T heat | 5028134.3429 | 2484367.6612
World | 1998 | Industry | Biomass | Other | 984148.8011 | 466528.1469
World | 1998 | Industry | Coal products | High-T heat | 16546701.8801 | 7525391.1335
World | 1998 | Industry | Coal products | Other | 2511949.6113 | 1121972.0989
World | 1998 | Industry | Coal products | Stationary power | 1713.1545 | 406.3726
World | 1998 | Industry | Electricity | High-T heat | 1721594.6462 | 1488560.7171
World | 1998 | Industry | Electricity | Light | 868672.6404 | 51375.3954
World | 1998 | Industry | Electricity | Other | 5660049.9875 | 2580105.2866
World | 1998 | Industry | Electricity | Stationary power | 10146844.221 | 9249968.9366
World | 1998 | Industry | Geothermal | High-T heat | 34117.706 | 29802.3999
World | 1998 | Industry | Heat | High-T heat | 4479217.685 | 3470508.8039
World | 1998 | Industry | Natural gas | High-T heat | 13947119.7767 | 9559239.5644
World | 1998 | Industry | Natural gas | Other | 1857097.2789 | 1184348.847
World | 1998 | Industry | Natural gas | Stationary power | 755898.2144 | 245511.757
World | 1998 | Industry | Petroleum products | High-T heat | 10604897.786 | 6526109.341
World | 1998 | Industry | Petroleum products | Light | 0.27002 | 0.002915
World | 1998 | Industry | Petroleum products | Other | 2208974.4631 | 1199033.612
World | 1998 | Industry | Petroleum products | Stationary power | 831563.1339 | 240978.1781
World | 1998 | Industry | Wind & Solar | High-T heat | 5027.672 | 4633.0399
World | 1998 | Non-Energy | Coal products | Feedstock | 784706.41 | 784706.41
World | 1998 | Non-Energy | Natural gas | Feedstock | 3930073.601 | 3930073.601
World | 1998 | Non-Energy | Petroleum products | Feedstock | 19163958.539 | 19163958.539
World | 1998 | Residential & Commercial | Biomass | Low-T heat | 25782338.056 | 4450012.5463
World | 1998 | Residential & Commercial | Coal products | Low-T heat | 4160300.809 | 1600123.3353
World | 1998 | Residential & Commercial | Electricity | Light | 6261106.3814 | 467217.612
World | 1998 | Residential & Commercial | Electricity | Low-T heat | 8262904.499 | 7316948.2886
World | 1998 | Residential & Commercial | Electricity | Other | 108290.3172 | 85901.574
World | 1998 | Residential & Commercial | Electricity | Stationary power | 7327272.4944 | 6689317.4653
World | 1998 | Residential & Commercial | Geothermal | Low-T heat | 43666.976 | 37155.3068
World | 1998 | Residential & Commercial | Heat | Low-T heat | 5656298.434 | 4542690.5519
World | 1998 | Residential & Commercial | Natural gas | Light | 19445.8329 | 294.4145
World | 1998 | Residential & Commercial | Natural gas | Low-T heat | 20423437.994 | 14046906.7707
World | 1998 | Residential & Commercial | Natural gas | Other | 10514.8036 | 4058.7142
World | 1998 | Residential & Commercial | Natural gas | Stationary power | 7401.6806 | 2514.5992
World | 1998 | Residential & Commercial | Petroleum products | Light | 1816488.3838 | 10963.7166
World | 1998 | Residential & Commercial | Petroleum products | Low-T heat | 9570932.1579 | 6229784.1225
World | 1998 | Residential & Commercial | Petroleum products | Stationary power | 1985989.0594 | 615056.948
World | 1998 | Residential & Commercial | Wind & Solar | Low-T heat | 125434.966 | 104951.6882
World | 1998 | Transport | Biomass | Transport | 417598.005 | 93380.4968
World | 1998 | Transport | Coal products | Transport | 59919.124 | 3370.1331
World | 1998 | Transport | Electricity | Transport | 755077.564 | 642178.8726
World | 1998 | Transport | Natural gas | Transport | 2516940.095 | 536591.5902
World | 1998 | Transport | Petroleum products | Transport | 73908156.017 | 19089752.9858
World | 1999 | Industry | Biomass | High-T heat | 5933581.7839 | 3149895.8141
World | 1999 | Industry | Biomass | Other | 1173835.7921 | 591504.6634
World | 1999 | Industry | Coal products | High-T heat | 14932092.7013 | 6980899.4436
World | 1999 | Industry | Coal products | Other | 2293409.614 | 1040792.9983
World | 1999 | Industry | Coal products | Stationary power | 1583.1187 | 376.9699
World | 1999 | Industry | Electricity | High-T heat | 1776498.5039 | 1538959.3085
World | 1999 | Industry | Electricity | Light | 873411.1129 | 52124.068
World | 1999 | Industry | Electricity | Other | 5822366.3191 | 2667460.5894
World | 1999 | Industry | Electricity | Stationary power | 10481533.2772 | 9563147.5658
World | 1999 | Industry | Geothermal | High-T heat | 20284.168 | 18330.7901
World | 1999 | Industry | Heat | High-T heat | 4475269.335 | 3502972.9719
World | 1999 | Industry | Natural gas | High-T heat | 14193259.6516 | 9688955.2381
World | 1999 | Industry | Natural gas | Other | 1895281.759 | 1200420.0635
World | 1999 | Industry | Natural gas | Stationary power | 768878.3894 | 248843.2691
World | 1999 | Industry | Petroleum products | High-T heat | 10671358.087 | 6542410.1698
World | 1999 | Industry | Petroleum products | Light | 0.27288 | 0.0029223
World | 1999 | Industry | Petroleum products | Other | 2226964.751 | 1202028.5422
World | 1999 | Industry | Petroleum products | Stationary power | 836728.8931 | 241580.0902
World | 1999 | Industry | Wind & Solar | High-T heat | 5412.971 | 4997.7919
World | 1999 | Non-Energy | Coal products | Feedstock | 726172.705 | 726172.705
World | 1999 | Non-Energy | Natural gas | Feedstock | 4042713.438 | 4042713.438
World | 1999 | Non-Energy | Petroleum products | Feedstock | 19888213.736 | 19888213.736
World | 1999 | Residential & Commercial | Biomass | Low-T heat | 25899726.85 | 4504427.4878
World | 1999 | Residential & Commercial | Coal products | Low-T heat | 4081159.779 | 1583703.7754
World | 1999 | Residential & Commercial | Electricity | Light | 6433288.78 | 483021.4358
World | 1999 | Residential & Commercial | Electricity | Low-T heat | 8552500.8393 | 7577726.9647
World | 1999 | Residential & Commercial | Electricity | Other | 112060.6725 | 88963.1371
World | 1999 | Residential & Commercial | Electricity | Stationary power | 7584853.7512 | 6927727.1525
World | 1999 | Residential & Commercial | Geothermal | Low-T heat | 61301.124 | 52080.04
World | 1999 | Residential & Commercial | Heat | Low-T heat | 5672422.55 | 4593528.2629
World | 1999 | Residential & Commercial | Natural gas | Light | 20055.5923 | 304.8909
World | 1999 | Residential & Commercial | Natural gas | Low-T heat | 21121136.5008 | 14546746.6655
World | 1999 | Residential & Commercial | Natural gas | Other | 10888.9584 | 4203.138
World | 1999 | Residential & Commercial | Natural gas | Stationary power | 7648.0595 | 2604.0777
World | 1999 | Residential & Commercial | Petroleum products | Light | 1811136.8896 | 11050.086
World | 1999 | Residential & Commercial | Petroleum products | Low-T heat | 10034145.6071 | 6489899.4753
World | 1999 | Residential & Commercial | Petroleum products | Stationary power | 2090802.1463 | 640737.7343
World | 1999 | Residential & Commercial | Wind & Solar | Low-T heat | 194696.353 | 168982.5615
World | 1999 | Transport | Biomass | Transport | 425196.691 | 95899.0083
World | 1999 | Transport | Coal products | Transport | 43497.905 | 2481.0096
World | 1999 | Transport | Electricity | Transport | 761241.367 | 648939.3977
World | 1999 | Transport | Natural gas | Transport | 2540534.469 | 549510.8932
World | 1999 | Transport | Petroleum products | Transport | 76116850.067 | 19774663.826
World | 2000 | Industry | Biomass | High-T heat | 5985618.2224 | 3207147.0981
World | 2000 | Industry | Biomass | Other | 1185421.7586 | 602255.6226
World | 2000 | Industry | Coal products | High-T heat | 14943623.3975 | 7189898.5238
World | 2000 | Industry | Coal products | Other | 2332413.7208 | 1071952.9915
World | 2000 | Industry | Coal products | Stationary power | 1623.7357 | 388.2559
World | 2000 | Industry | Electricity | High-T heat | 1878823.2808 | 1628664.7653
World | 2000 | Industry | Electricity | Light | 897739.4224 | 53996.3153
World | 2000 | Industry | Electricity | Other | 6157887.9126 | 2822946.0329
World | 2000 | Industry | Electricity | Stationary power | 11086945.8673 | 10120580.4465
World | 2000 | Industry | Geothermal | High-T heat | 14055.996 | 12751.9788
World | 2000 | Industry | Heat | High-T heat | 4582809.836 | 3625117.6864
World | 2000 | Industry | Natural gas | High-T heat | 15278380.9651 | 10570047.5318
World | 2000 | Industry | Natural gas | Other | 2025521.5696 | 1309583.6257
World | 2000 | Industry | Natural gas | Stationary power | 826585.0023 | 271472.5291
World | 2000 | Industry | Petroleum products | High-T heat | 11101327.5307 | 6863291.9548
World | 2000 | Industry | Petroleum products | Light | 0.27939 | 0.0030657
World | 2000 | Industry | Petroleum products | Other | 2304857.2272 | 1260983.7367
World | 2000 | Industry | Petroleum products | Stationary power | 870196.8968 | 253428.7283
World | 2000 | Industry | Wind & Solar | High-T heat | 6361.116 | 5904.1771
World | 2000 | Non-Energy | Coal products | Feedstock | 1159965.257 | 1159965.257
World | 2000 | Non-Energy | Natural gas | Feedstock | 4352109.426 | 4352109.426
World | 2000 | Non-Energy | Petroleum products | Feedstock | 20417526.078 | 20417526.078
World | 2000 | Residential & Commercial | Biomass | Low-T heat | 25427307.974 | 4495369.8964
World | 2000 | Residential & Commercial | Coal products | Low-T heat | 3865196.178 | 1522613.2891
World | 2000 | Residential & Commercial | Electricity | Light | 6604559.9295 | 502400.0787
World | 2000 | Residential & Commercial | Electricity | Low-T heat | 8892074.2749 | 7901401.0722
World | 2000 | Residential & Commercial | Electricity | Other | 116470.8463 | 92763.0977
World | 2000 | Residential & Commercial | Electricity | Stationary power | 7892145.2564 | 7223637.2471
World | 2000 | Residential & Commercial | Geothermal | Low-T heat | 68447.77 | 58239.7593
World | 2000 | Residential & Commercial | Heat | Low-T heat | 5615543.469 | 4606259.6687
World | 2000 | Residential & Commercial | Natural gas | Light | 20411.941 | 316.5993
World | 2000 | Residential & Commercial | Natural gas | Low-T heat | 21785028.1804 | 15105372.7279
World | 2000 | Residential & Commercial | Natural gas | Other | 11307.1176 | 4364.5474
World | 2000 | Residential & Commercial | Natural gas | Stationary power | 7849.753 | 2704.0799
World | 2000 | Residential & Commercial | Petroleum products | Light | 1817601.8547 | 11196.7852
World | 2000 | Residential & Commercial | Petroleum products | Low-T heat | 9812486.8763 | 6465857.3376
World | 2000 | Residential & Commercial | Petroleum products | Stationary power | 2017512.236 | 638364.0913
World | 2000 | Residential & Commercial | Wind & Solar | Low-T heat | 203048.667 | 175383.7512
World | 2000 | Transport | Biomass | Transport | 415860.006 | 99227.2821
World | 2000 | Transport | Coal products | Transport | 25642.965 | 1503.1301
World | 2000 | Transport | Electricity | Transport | 779897.087 | 668095.7653
World | 2000 | Transport | Natural gas | Transport | 2417862.932 | 538921.0805
World | 2000 | Transport | Petroleum products | Transport | 78651010.414 | 20431122.461
World | 2001 | Industry | Biomass | High-T heat | 5721697.6668 | 3009254.4157
World | 2001 | Industry | Biomass | Other | 1131066.8812 | 565094.2524
World | 2001 | Industry | Coal products | High-T heat | 15249154.3895 | 7401761.3995
World | 2001 | Industry | Coal products | Other | 2406011.6541 | 1103539.9524
World | 2001 | Industry | Coal products | Stationary power | 1668.8334 | 399.6966
World | 2001 | Industry | Electricity | High-T heat | 1875416.3702 | 1624204.8274
World | 2001 | Industry | Electricity | Light | 887010.7016 | 53313.1334
World | 2001 | Industry | Electricity | Other | 6182388.2322 | 2815215.6735
World | 2001 | Industry | Electricity | Stationary power | 11056651.785 | 10092866.2349
World | 2001 | Industry | Geothermal | High-T heat | 15474.769 | 14066.3979
World | 2001 | Industry | Heat | High-T heat | 4665189.443 | 3726934.6294
World | 2001 | Industry | Natural gas | High-T heat | 14847342.5846 | 10184417.4242
World | 2001 | Industry | Natural gas | Other | 1975580.7277 | 1261805.7067
World | 2001 | Industry | Natural gas | Stationary power | 804078.2297 | 261568.3181
World | 2001 | Industry | Petroleum products | High-T heat | 11309343.3037 | 7044769.8449
World | 2001 | Industry | Petroleum products | Light | 0.28147 | 0.0031467
World | 2001 | Industry | Petroleum products | Other | 2338859.3114 | 1294326.4343
World | 2001 | Industry | Petroleum products | Stationary power | 886198.0364 | 260129.8436
World | 2001 | Industry | Wind & Solar | High-T heat | 7853.925 | 7295.3182
World | 2001 | Non-Energy | Coal products | Feedstock | 1152800.968 | 1152800.968
World | 2001 | Non-Energy | Natural gas | Feedstock | 4196711.83 | 4196711.83
World | 2001 | Non-Energy | Petroleum products | Feedstock | 20745060.309 | 20745060.309
World | 2001 | Residential & Commercial | Biomass | Low-T heat | 25133963.094 | 4486956.5258
World | 2001 | Residential & Commercial | Coal products | Low-T heat | 3874320.884 | 1560963.9745
World | 2001 | Residential & Commercial | Electricity | Light | 6792419.3374 | 516884.6576
World | 2001 | Residential & Commercial | Electricity | Low-T heat | 9153487.5868 | 8138628.2044
World | 2001 | Residential & Commercial | Electricity | Other | 119949.5345 | 95548.1637
World | 2001 | Residential & Commercial | Electricity | Stationary power | 8124471.3243 | 7440515.5871
World | 2001 | Residential & Commercial | Geothermal | Low-T heat | 70969.849 | 60820.398
World | 2001 | Residential & Commercial | Heat | Low-T heat | 5748449.512 | 4765639.9066
World | 2001 | Residential & Commercial | Natural gas | Light | 20394.3254 | 317.5333
World | 2001 | Residential & Commercial | Natural gas | Low-T heat | 21840587.7025 | 15149933.4015
World | 2001 | Residential & Commercial | Natural gas | Other | 11340.4735 | 4377.4228
World | 2001 | Residential & Commercial | Natural gas | Stationary power | 7860.7916 | 2712.0569
World | 2001 | Residential & Commercial | Petroleum products | Light | 1804923.4346 | 11199.3943
World | 2001 | Residential & Commercial | Petroleum products | Low-T heat | 10061838.9677 | 6648723.0211
World | 2001 | Residential & Commercial | Petroleum products | Stationary power | 2063448.8967 | 656418.1373
World | 2001 | Residential & Commercial | Wind & Solar | Low-T heat | 210368.915 | 180864.3077
World | 2001 | Transport | Biomass | Transport | 410225.595 | 99918.0507
World | 2001 | Transport | Coal products | Transport | 13388.311 | 811.6182
World | 2001 | Transport | Electricity | Transport | 790010.306 | 679251.7642
World | 2001 | Transport | Natural gas | Transport | 2477142.711 | 551493.7549
World | 2001 | Transport | Petroleum products | Transport | 79053499.385 | 20501746.454
World | 2002 | Industry | Biomass | High-T heat | 5731366.5505 | 2993314.4817
World | 2002 | Industry | Biomass | Other | 1133397.1535 | 562100.9644
World | 2002 | Industry | Coal products | High-T heat | 15578555.2221 | 7685188.2299
World | 2002 | Industry | Coal products | Other | 2493076.1626 | 1145796.493
World | 2002 | Industry | Coal products | Stationary power | 1728.0143 | 415.0017
World | 2002 | Industry | Electricity | High-T heat | 1937712.1095 | 1672745.0111
World | 2002 | Industry | Electricity | Light | 919771.0012 | 54850.5225
World | 2002 | Industry | Electricity | Other | 6448831.2424 | 2899349.8194
World | 2002 | Industry | Electricity | Stationary power | 11396357.2919 | 10394496.6528
World | 2002 | Industry | Geothermal | High-T heat | 15192.126 | 13833.3564
World | 2002 | Industry | Heat | High-T heat | 4788345.196 | 3869502.9228
World | 2002 | Industry | Natural gas | High-T heat | 14682190.6007 | 10021971.0536
World | 2002 | Industry | Natural gas | Other | 1956601.4953 | 1241679.297
World | 2002 | Industry | Natural gas | Stationary power | 795716.229 | 257396.1773
World | 2002 | Industry | Petroleum products | High-T heat | 11106475.438 | 6910250.034
World | 2002 | Industry | Petroleum products | Light | 0.27589 | 0.0030866
World | 2002 | Industry | Petroleum products | Other | 2295941.1028 | 1269611.2837
World | 2002 | Industry | Petroleum products | Stationary power | 870692.8672 | 255162.6668
World | 2002 | Industry | Wind & Solar | High-T heat | 8177.168 | 7602.3141
World | 2002 | Non-Energy | Coal products | Feedstock | 1184035.602 | 1184035.602
World | 2002 | Non-Energy | Natural gas | Feedstock | 4223060.497 | 4223060.497
World | 2002 | Non-Energy | Petroleum products | Feedstock | 21578982.829 | 21578982.829
World | 2002 | Residential & Commercial | Biomass | Low-T heat | 25297584.519 | 4580692.7769
World | 2002 | Residential & Commercial | Coal products | Low-T heat | 3875163.975 | 1601666.4625
World | 2002 | Residential & Commercial | Electricity | Light | 6957920.8566 | 535090.5741
World | 2002 | Residential & Commercial | Electricity | Low-T heat | 9471877.0399 | 8442537.8822
World | 2002 | Residential & Commercial | Electricity | Other | 124076.1128 | 99116.0883
World | 2002 | Residential & Commercial | Electricity | Stationary power | 8413200.9467 | 7718356.5989
World | 2002 | Residential & Commercial | Geothermal | Low-T heat | 76672.211 | 66255.5501
World | 2002 | Residential & Commercial | Heat | Low-T heat | 5525209.245 | 4618575.5559
World | 2002 | Residential & Commercial | Natural gas | Light | 20815.3071 | 325.5732
World | 2002 | Residential & Commercial | Natural gas | Low-T heat | 22356248.843 | 15533525.9413
World | 2002 | Residential & Commercial | Natural gas | Other | 11627.6114 | 4488.258
World | 2002 | Residential & Commercial | Natural gas | Stationary power | 8037.1025 | 2780.7255
World | 2002 | Residential & Commercial | Petroleum products | Light | 1709872.3463 | 10661.584
World | 2002 | Residential & Commercial | Petroleum products | Low-T heat | 9820240.4215 | 6480019.8769
World | 2002 | Residential & Commercial | Petroleum products | Stationary power | 2014271.6312 | 639762.3369
World | 2002 | Residential & Commercial | Wind & Solar | Low-T heat | 224447.038 | 192830.2792
World | 2002 | Transport | Biomass | Transport | 479434.074 | 118361.2174
World | 2002 | Transport | Coal products | Transport | 6530.16 | 403.6662
World | 2002 | Transport | Electricity | Transport | 821709.607 | 708578.8357
World | 2002 | Transport | Natural gas | Transport | 2634163.918 | 592695.45
World | 2002 | Transport | Petroleum products | Transport | 81041900.273 | 21016709.7288
World | 2003 | Industry | Biomass | High-T heat | 5969675.5627 | 3141924.4628
World | 2003 | Industry | Biomass | Other | 1184565.9563 | 590007.7594
World | 2003 | Industry | Coal products | High-T heat | 17305185.7464 | 8775621.6223
World | 2003 | Industry | Coal products | Other | 2829682.0205 | 1308370.8789
World | 2003 | Industry | Coal products | Stationary power | 1964.5821 | 473.8853
World | 2003 | Industry | Electricity | High-T heat | 2034762.0453 | 1760132.8946
World | 2003 | Industry | Electricity | Light | 944684.068 | 56569.3468
World | 2003 | Industry | Electricity | Other | 6795391.3737 | 3050818.2396
World | 2003 | Industry | Electricity | Stationary power | 11975562.8611 | 10937528.0513
World | 2003 | Industry | Geothermal | High-T heat | 14318.283 | 13015.4764
World | 2003 | Industry | Heat | High-T heat | 4907953.908 | 4036331.8612
World | 2003 | Industry | Natural gas | High-T heat | 14719621.1032 | 10037969.1225
World | 2003 | Industry | Natural gas | Other | 1962498.0983 | 1243661.3892
World | 2003 | Industry | Natural gas | Stationary power | 797847.2115 | 257807.0587
World | 2003 | Industry | Petroleum products | High-T heat | 11168886.8507 | 6998007.6321
World | 2003 | Industry | Petroleum products | Light | 0.27404 | 0.0031258
World | 2003 | Industry | Petroleum products | Other | 2298601.0018 | 1285734.8735
World | 2003 | Industry | Petroleum products | Stationary power | 875729.7734 | 258403.1375
World | 2003 | Industry | Wind & Solar | High-T heat | 8538.983 | 7935.0999
World | 2003 | Non-Energy | Coal products | Feedstock | 1288352.756 | 1288352.756
World | 2003 | Non-Energy | Natural gas | Feedstock | 4312062.684 | 4312062.684
World | 2003 | Non-Energy | Petroleum products | Feedstock | 22389111.814 | 22389111.814
World | 2003 | Residential & Commercial | Biomass | Low-T heat | 25576480.732 | 4750656.4894
World | 2003 | Residential & Commercial | Coal products | Low-T heat | 3985014.951 | 1704903.0478
World | 2003 | Residential & Commercial | Electricity | Light | 7173168.4674 | 550840.1941
World | 2003 | Residential & Commercial | Electricity | Low-T heat | 9756405.0375 | 8696767.5256
World | 2003 | Residential & Commercial | Electricity | Other | 127888.3422 | 102100.7652
World | 2003 | Residential & Commercial | Electricity | Stationary power | 8664254.4129 | 7950779.0142
World | 2003 | Residential & Commercial | Geothermal | Low-T heat | 87996.63 | 77099.8369
World | 2003 | Residential & Commercial | Heat | Low-T heat | 5783588.232 | 4889920.2398
World | 2003 | Residential & Commercial | Natural gas | Light | 21806.6323 | 343.3659
World | 2003 | Residential & Commercial | Natural gas | Low-T heat | 23532854.9251 | 16382439.0367
World | 2003 | Residential & Commercial | Natural gas | Other | 12263.0648 | 4733.543
World | 2003 | Residential & Commercial | Natural gas | Stationary power | 8444.5368 | 2932.6932
World | 2003 | Residential & Commercial | Petroleum products | Light | 1645444.6844 | 10283.8605
World | 2003 | Residential & Commercial | Petroleum products | Low-T heat | 9990960.9433 | 6609754.2263
World | 2003 | Residential & Commercial | Petroleum products | Stationary power | 2043558.7553 | 652570.8085
World | 2003 | Residential & Commercial | Wind & Solar | Low-T heat | 241655.213 | 207376.7747
World | 2003 | Transport | Biomass | Transport | 542934.347 | 141607.0521
World | 2003 | Transport | Coal products | Transport | 4812.295 | 309.5256
World | 2003 | Transport | Electricity | Transport | 866063.776 | 749373.179
World | 2003 | Transport | Natural gas | Transport | 2821731.91 | 622738.6337
World | 2003 | Transport | Petroleum products | Transport | 82593442.561 | 21471924.4701
World | 2004 | Industry | Biomass | High-T heat | 6273351.8498 | 3362356.966
World | 2004 | Industry | Biomass | Other | 1254517.2162 | 631401.7805
World | 2004 | Industry | Coal products | High-T heat | 20372567.8792 | 10423609.605
World | 2004 | Industry | Coal products | Other | 3373103.9524 | 1554071.9332
World | 2004 | Industry | Coal products | Stationary power | 2329.1564 | 562.8769
World | 2004 | Industry | Electricity | High-T heat | 2145745.0381 | 1860878.6311
World | 2004 | Industry | Electricity | Light | 973879.1892 | 58852.0878
World | 2004 | Industry | Electricity | Other | 7179088.6324 | 3225439.6738
World | 2004 | Industry | Electricity | Stationary power | 12642586.8533 | 11563565.6205
World | 2004 | Industry | Geothermal | High-T heat | 14717.926 | 13423.4287
World | 2004 | Industry | Heat | High-T heat | 4999649.273 | 4167397.8854
World | 2004 | Industry | Natural gas | High-T heat | 14963157.1796 | 10241621.2643
World | 2004 | Industry | Natural gas | Other | 1987797.8709 | 1268893.0175
World | 2004 | Industry | Natural gas | Stationary power | 811094.7555 | 263037.4952
World | 2004 | Industry | Petroleum products | High-T heat | 11692942.618 | 7374202.5376
World | 2004 | Industry | Petroleum products | Light | 0.28114 | 0.0032939
World | 2004 | Industry | Petroleum products | Other | 2392368.9217 | 1354852.676
World | 2004 | Industry | Petroleum products | Stationary power | 917168.6702 | 272294.2261
World | 2004 | Industry | Wind & Solar | High-T heat | 9132.81 | 8497.1452
World | 2004 | Non-Energy | Coal products | Feedstock | 1434371.269 | 1434371.269
World | 2004 | Non-Energy | Natural gas | Feedstock | 4661428.493 | 4661428.493
World | 2004 | Non-Energy | Petroleum products | Feedstock | 23667885.306 | 23667885.306
World | 2004 | Residential & Commercial | Biomass | Low-T heat | 25490193.535 | 4822628.0997
World | 2004 | Residential & Commercial | Coal products | Low-T heat | 4261892.536 | 1872584.9929
World | 2004 | Residential & Commercial | Electricity | Light | 7413901.5346 | 572704.2029
World | 2004 | Residential & Commercial | Electricity | Low-T heat | 10129887.5896 | 9046160.8704
World | 2004 | Residential & Commercial | Electricity | Other | 132840.04 | 106202.6717
World | 2004 | Residential & Commercial | Electricity | Stationary power | 8998848.2418 | 8270202.2097
World | 2004 | Residential & Commercial | Geothermal | Low-T heat | 88790.397 | 78160.181
World | 2004 | Residential & Commercial | Heat | Low-T heat | 5825796.108 | 4980042.6139
World | 2004 | Residential & Commercial | Natural gas | Light | 21819.6754 | 346.1366
World | 2004 | Residential & Commercial | Natural gas | Low-T heat | 23682632.0655 | 16514632.5424
World | 2004 | Residential & Commercial | Natural gas | Other | 12362.0182 | 4771.739
World | 2004 | Residential & Commercial | Natural gas | Stationary power | 8482.6609 | 2956.3577
World | 2004 | Residential & Commercial | Petroleum products | Light | 1624109.6929 | 10565.0927
World | 2004 | Residential & Commercial | Petroleum products | Low-T heat | 10154159.5637 | 6726237.0295
World | 2004 | Residential & Commercial | Petroleum products | Stationary power | 2073016.2114 | 664070.9754
World | 2004 | Residential & Commercial | Wind & Solar | Low-T heat | 260718.011 | 224106.8877
World | 2004 | Transport | Biomass | Transport | 650190.257 | 174730.0075
World | 2004 | Transport | Coal products | Transport | 8217.691 | 543.1145
World | 2004 | Transport | Electricity | Transport | 884173.147 | 767671.9048
World | 2004 | Transport | Natural gas | Transport | 2960405.616 | 658017.2557
World | 2004 | Transport | Petroleum products | Transport | 86343815.232 | 22488963.6475
World | 2005 | Industry | Biomass | High-T heat | 6437522.8592 | 3489177.1076
World | 2005 | Industry | Biomass | Other | 1292457.6628 | 655216.7603
World | 2005 | Industry | Coal products | High-T heat | 24138319.1547 | 12483258.1245
World | 2005 | Industry | Coal products | Other | 4044351.224 | 1861148.088
World | 2005 | Industry | Coal products | Stationary power | 2783.8154 | 674.0984
World | 2005 | Industry | Electricity | High-T heat | 2246325.9462 | 1953028.0571
World | 2005 | Industry | Electricity | Light | 990953.7735 | 60411.6558
World | 2005 | Industry | Electricity | Other | 7530428.5848 | 3385161.2213
World | 2005 | Industry | Electricity | Stationary power | 13249776.5964 | 12136185.4126
World | 2005 | Industry | Geothermal | High-T heat | 15567.572 | 14269.5867
World | 2005 | Industry | Heat | High-T heat | 5196224.132 | 4378163.1405
World | 2005 | Industry | Natural gas | High-T heat | 15012097.3706 | 10159024.2054
World | 2005 | Industry | Natural gas | Other | 2005181.0086 | 1258659.5956
World | 2005 | Industry | Natural gas | Stationary power | 814435.1458 | 260916.1393
World | 2005 | Industry | Petroleum products | High-T heat | 11518490.2865 | 7314727.3264
World | 2005 | Industry | Petroleum products | Light | 0.27341 | 0.0032673
World | 2005 | Industry | Petroleum products | Other | 2346540.6787 | 1343925.3725
World | 2005 | Industry | Petroleum products | Stationary power | 903428.1824 | 270098.0894
World | 2005 | Industry | Wind & Solar | High-T heat | 7924.382 | 7360.4003
World | 2005 | Non-Energy | Coal products | Feedstock | 1573338.66 | 1573338.66
World | 2005 | Non-Energy | Natural gas | Feedstock | 5029146.378 | 5029146.378
World | 2005 | Non-Energy | Petroleum products | Feedstock | 23665121.845 | 23665121.845
World | 2005 | Residential & Commercial | Biomass | Low-T heat | 25671210.632 | 4953848.6405
World | 2005 | Residential & Commercial | Coal products | Low-T heat | 4330567.147 | 1942337.1887
World | 2005 | Residential & Commercial | Electricity | Light | 7788627.8952 | 603730.8123
World | 2005 | Residential & Commercial | Electricity | Low-T heat | 10675298.9174 | 9543531.3465
World | 2005 | Residential & Commercial | Electricity | Other | 140050.8468 | 112041.842
World | 2005 | Residential & Commercial | Electricity | Stationary power | 9484680.8226 | 8724909.402
World | 2005 | Residential & Commercial | Geothermal | Low-T heat | 94762.323 | 84021.4639
World | 2005 | Residential & Commercial | Heat | Low-T heat | 5572972.556 | 4809039.1182
World | 2005 | Residential & Commercial | Natural gas | Light | 21733.7702 | 347.4733
World | 2005 | Residential & Commercial | Natural gas | Low-T heat | 23718460.6426 | 16578410.012
World | 2005 | Residential & Commercial | Natural gas | Other | 12409.7588 | 4790.1669
World | 2005 | Residential & Commercial | Natural gas | Stationary power | 8478.6024 | 2967.7748
World | 2005 | Residential & Commercial | Petroleum products | Light | 1629783.3718 | 10754.3039
World | 2005 | Residential & Commercial | Petroleum products | Low-T heat | 10096290.2806 | 6710249.7326
World | 2005 | Residential & Commercial | Petroleum products | Stationary power | 2055079.6036 | 662492.5743
World | 2005 | Residential & Commercial | Wind & Solar | Low-T heat | 291020.49 | 250621.0115
World | 2005 | Transport | Biomass | Transport | 807791.822 | 218899.1131
World | 2005 | Transport | Coal products | Transport | 10974 | 755.3705
World | 2005 | Transport | Electricity | Transport | 890976.751 | 776991.0856
World | 2005 | Transport | Natural gas | Transport | 3102245.546 | 701744.5229
World | 2005 | Transport | Petroleum products | Transport | 88155999.493 | 23062941.3516
World | 2006 | Industry | Biomass | High-T heat | 6830697.243 | 3759511.9463
World | 2006 | Industry | Biomass | Other | 1380591.101 | 705981.7148
World | 2006 | Industry | Coal products | High-T heat | 25398999.9754 | 13455487.7217
World | 2006 | Industry | Coal products | Other | 4309661.5652 | 2006099.2889
World | 2006 | Industry | Coal products | Stationary power | 2990.8184 | 726.599
World | 2006 | Industry | Electricity | High-T heat | 2376438.6607 | 2073366.1897
World | 2006 | Industry | Electricity | Light | 1024679.1743 | 63020.1998
World | 2006 | Industry | Electricity | Other | 7980542.1588 | 3593741.9319
World | 2006 | Industry | Electricity | Stationary power | 14040552.3742 | 12883970.8243
World | 2006 | Industry | Geothermal | High-T heat | 15652.983 | 14377.9207
World | 2006 | Industry | Heat | High-T heat | 5452950.036 | 4669562.1483
World | 2006 | Industry | Natural gas | High-T heat | 15698983.3584 | 10599189.2172
World | 2006 | Industry | Natural gas | Other | 2098580.0565 | 1313194.1557
World | 2006 | Industry | Natural gas | Stationary power | 851727.9151 | 272220.9805
World | 2006 | Industry | Petroleum products | High-T heat | 11717430.51 | 7475804.2572
World | 2006 | Industry | Petroleum products | Light | 0.27462 | 0.0033393
World | 2006 | Industry | Petroleum products | Other | 2377440.554 | 1373519.8283
World | 2006 | Industry | Petroleum products | Stationary power | 919458.8654 | 276045.8943
World | 2006 | Industry | Wind & Solar | High-T heat | 8406.365 | 7811.6723
World | 2006 | Non-Energy | Coal products | Feedstock | 1780064.493 | 1780064.493
World | 2006 | Non-Energy | Natural gas | Feedstock | 4874094.881 | 4874094.881
World | 2006 | Non-Energy | Petroleum products | Feedstock | 24491451.846 | 24491451.846
World | 2006 | Residential & Commercial | Biomass | Low-T heat | 25731984.074 | 5052688.0121
World | 2006 | Residential & Commercial | Coal products | Low-T heat | 4471075.116 | 2059319.262
World | 2006 | Residential & Commercial | Electricity | Light | 8034252.4592 | 623201.4867
World | 2006 | Residential & Commercial | Electricity | Low-T heat | 11003166.3201 | 9845567.2284
World | 2006 | Residential & Commercial | Electricity | Other | 144440.3717 | 115587.7681
World | 2006 | Residential & Commercial | Electricity | Stationary power | 9776670.535 | 9001037.3477
World | 2006 | Residential & Commercial | Geothermal | Low-T heat | 96689.595 | 86088.4377
World | 2006 | Residential & Commercial | Heat | Low-T heat | 5675306.15 | 4946932.9582
World | 2006 | Residential & Commercial | Natural gas | Light | 21792.1859 | 346.548
World | 2006 | Residential & Commercial | Natural gas | Low-T heat | 23715311.839 | 16534263.699
World | 2006 | Residential & Commercial | Natural gas | Other | 12376.7131 | 4777.4113
World | 2006 | Residential & Commercial | Natural gas | Stationary power | 8487.467 | 2959.872
World | 2006 | Residential & Commercial | Petroleum products | Light | 1557705.118 | 10516.0274
World | 2006 | Residential & Commercial | Petroleum products | Low-T heat | 9693214.7363 | 6445077.7973
World | 2006 | Residential & Commercial | Petroleum products | Stationary power | 1970450.6557 | 636312.5594
World | 2006 | Residential & Commercial | Wind & Solar | Low-T heat | 329209.005 | 284754.1825
World | 2006 | Transport | Biomass | Transport | 1031504.491 | 295145.9334
World | 2006 | Transport | Coal products | Transport | 9440.744 | 665.5891
World | 2006 | Transport | Electricity | Transport | 908944.99 | 796241.608
World | 2006 | Transport | Natural gas | Transport | 3150248.176 | 724688.8944
World | 2006 | Transport | Petroleum products | Transport | 90170555.199 | 23726992.9801
World | 2007 | Industry | Biomass | High-T heat | 6976123.8871 | 3857363.3848
World | 2007 | Industry | Biomass | Other | 1418222.6819 | 724356.7931
World | 2007 | Industry | Coal products | High-T heat | 26976957.5744 | 14436865.0108
World | 2007 | Industry | Coal products | Other | 4615488.0788 | 2152414.3331
World | 2007 | Industry | Coal products | Stationary power | 3203.8838 | 779.5935
World | 2007 | Industry | Electricity | High-T heat | 2516020.1192 | 2199245.1848
World | 2007 | Industry | Electricity | Light | 1071325.4187 | 66220.9657
World | 2007 | Industry | Electricity | Other | 8465360.5639 | 3811926.5561
World | 2007 | Industry | Electricity | Stationary power | 14877143.6071 | 13666187.351
World | 2007 | Industry | Geothermal | High-T heat | 16523.353 | 15200.3002
World | 2007 | Industry | Heat | High-T heat | 5396207.337 | 4666463.612
World | 2007 | Industry | Natural gas | High-T heat | 16154655.2622 | 10942870.2209
World | 2007 | Industry | Natural gas | Other | 2157350.6281 | 1355774.7603
World | 2007 | Industry | Natural gas | Stationary power | 875944.0767 | 281047.8047
World | 2007 | Industry | Petroleum products | High-T heat | 11694089.4929 | 7451683.9445
World | 2007 | Industry | Petroleum products | Light | 0.27337 | 0.0033285
World | 2007 | Industry | Petroleum products | Other | 2371357.6367 | 1369088.2345
World | 2007 | Industry | Petroleum products | Stationary power | 918154.655 | 275155.2459
World | 2007 | Industry | Wind & Solar | High-T heat | 9364.466 | 8678.3124
World | 2007 | Non-Energy | Coal products | Feedstock | 1837296.479 | 1837296.479
World | 2007 | Non-Energy | Natural gas | Feedstock | 5187544.754 | 5187544.754
World | 2007 | Non-Energy | Petroleum products | Feedstock | 24996391.11 | 24996391.11
World | 2007 | Residential & Commercial | Biomass | Low-T heat | 25455031.235 | 5085620.022
World | 2007 | Residential & Commercial | Coal products | Low-T heat | 4409546.078 | 2065258.1532
World | 2007 | Residential & Commercial | Electricity | Light | 8351716.7105 | 650949.4663
World | 2007 | Residential & Commercial | Electricity | Low-T heat | 11491398.2926 | 10299076.3213
World | 2007 | Residential & Commercial | Electricity | Other | 150905.5903 | 120912.0021
World | 2007 | Residential & Commercial | Electricity | Stationary power | 10213825.7116 | 9415645.4843
World | 2007 | Residential & Commercial | Geothermal | Low-T heat | 99568.832 | 88871.8682
World | 2007 | Residential & Commercial | Heat | Low-T heat | 5705849.794 | 5017825.5116
World | 2007 | Residential & Commercial | Natural gas | Light | 22341.3872 | 358.4227
World | 2007 | Residential & Commercial | Natural gas | Low-T heat | 24453007.7457 | 17100818.2396
World | 2007 | Residential & Commercial | Natural gas | Other | 12800.8071 | 4941.1116
World | 2007 | Residential & Commercial | Natural gas | Stationary power | 8732.826 | 3061.2934
World | 2007 | Residential & Commercial | Petroleum products | Light | 1505557.6586 | 10392.1597
World | 2007 | Residential & Commercial | Petroleum products | Low-T heat | 9308264.7381 | 6169413.5435
World | 2007 | Residential & Commercial | Petroleum products | Stationary power | 1894203.2003 | 609096.6541
World | 2007 | Residential & Commercial | Wind & Solar | Low-T heat | 374830.409 | 325381.5116
World | 2007 | Transport | Biomass | Transport | 1396978.013 | 400016.4483
World | 2007 | Transport | Coal products | Transport | 12350.691 | 887.9773
World | 2007 | Transport | Electricity | Transport | 940493.843 | 826537.4372
World | 2007 | Transport | Natural gas | Transport | 3394831.037 | 792311.7148
World | 2007 | Transport | Petroleum products | Transport | 92813894.362 | 24444386.9734
World | 2008 | Industry | Biomass | High-T heat | 6925860.3529 | 3811453.224
World | 2008 | Industry | Biomass | Other | 1413017.5131 | 715735.532
World | 2008 | Industry | Coal products | High-T heat | 28449049.2881 | 15404344.8864
World | 2008 | Industry | Coal products | Other | 4915065.5743 | 2296657.3907
World | 2008 | Industry | Coal products | Stationary power | 3412.3206 | 831.8376
World | 2008 | Industry | Electricity | High-T heat | 2533503.3307 | 2220473.4936
World | 2008 | Industry | Electricity | Light | 1069486.4636 | 66378.6547
World | 2008 | Industry | Electricity | Other | 8546052.4135 | 3848721.3413
World | 2008 | Industry | Electricity | Stationary power | 15000263.4582 | 13798100.8129
World | 2008 | Industry | Geothermal | High-T heat | 16435.668 | 15135.9756
World | 2008 | Industry | Heat | High-T heat | 5022230.466 | 4380856.8203
World | 2008 | Industry | Natural gas | High-T heat | 16420416.235 | 11013131.8047
World | 2008 | Industry | Natural gas | Other | 2200756.8988 | 1364479.8697
World | 2008 | Industry | Natural gas | Stationary power | 891605.3132 | 282852.3462
World | 2008 | Industry | Petroleum products | High-T heat | 11199467.0514 | 7157503.6217
World | 2008 | Industry | Petroleum products | Light | 0.25985 | 0.0031971
World | 2008 | Industry | Petroleum products | Other | 2265247.3427 | 1315038.865
World | 2008 | Industry | Petroleum products | Stationary power | 879747.0871 | 264292.5658
World | 2008 | Industry | Wind & Solar | High-T heat | 8816.584 | 8184.9646
World | 2008 | Non-Energy | Coal products | Feedstock | 1821013.382 | 1821013.382
World | 2008 | Non-Energy | Natural gas | Feedstock | 5168262.568 | 5168262.568
World | 2008 | Non-Energy | Petroleum products | Feedstock | 24026559.593 | 24026559.593
World | 2008 | Residential & Commercial | Biomass | Low-T heat | 25320057.863 | 5132872.3117
World | 2008 | Residential & Commercial | Coal products | Low-T heat | 4639183.292 | 2218253.0073
World | 2008 | Residential & Commercial | Electricity | Light | 8578059.5369 | 666384.62
World | 2008 | Residential & Commercial | Electricity | Low-T heat | 11759369.8825 | 10545987.9362
World | 2008 | Residential & Commercial | Electricity | Other | 154561.9132 | 123810.7647
World | 2008 | Residential & Commercial | Electricity | Stationary power | 10452104.1974 | 9641377.5946
World | 2008 | Residential & Commercial | Geothermal | Low-T heat | 71636.655 | 63660.4145
World | 2008 | Residential & Commercial | Heat | Low-T heat | 5819090.554 | 5149140.5923
World | 2008 | Residential & Commercial | Natural gas | Light | 22787.1616 | 372.0675
World | 2008 | Residential & Commercial | Natural gas | Low-T heat | 25243522.9237 | 17751832.4223
World | 2008 | Residential & Commercial | Natural gas | Other | 13288.1234 | 5129.2157
World | 2008 | Residential & Commercial | Natural gas | Stationary power | 8974.9102 | 3177.8344
World | 2008 | Residential & Commercial | Petroleum products | Light | 1419332.8112 | 9984.293
World | 2008 | Residential & Commercial | Petroleum products | Low-T heat | 9418065.4253 | 6270980.8936
World | 2008 | Residential & Commercial | Petroleum products | Stationary power | 1908872.0494 | 619124.2415
World | 2008 | Residential & Commercial | Wind & Solar | Low-T heat | 447111.751 | 387786.8311
World | 2008 | Transport | Biomass | Transport | 1866669.273 | 533100.0771
World | 2008 | Transport | Coal products | Transport | 12104.361 | 892.3781
World | 2008 | Transport | Electricity | Transport | 925904.695 | 816303.8107
World | 2008 | Transport | Natural gas | Transport | 3659889.91 | 854330.743
World | 2008 | Transport | Petroleum products | Transport | 92662822.515 | 24149881.6291
World | 2009 | Industry | Biomass | High-T heat | 6755317.8656 | 3670412.7704
World | 2009 | Industry | Biomass | Other | 1379618.6714 | 689250.1843
World | 2009 | Industry | Coal products | High-T heat | 29197735.1975 | 15531243.2344
World | 2009 | Industry | Coal products | Other | 5034258.2076 | 2315576.8599
World | 2009 | Industry | Coal products | Stationary power | 3446.63 | 838.6902
World | 2009 | Industry | Electricity | High-T heat | 2441979.1991 | 2124005.0577
World | 2009 | Industry | Electricity | Light | 1044282.5412 | 63653.8934
World | 2009 | Industry | Electricity | Other | 8341727.8295 | 3681513.7033
World | 2009 | Industry | Electricity | Stationary power | 14387950.7242 | 13198642.5404
World | 2009 | Industry | Geothermal | High-T heat | 16278.545 | 14906.7739
World | 2009 | Industry | Heat | High-T heat | 4869305.792 | 4231456.5979
World | 2009 | Industry | Natural gas | High-T heat | 14862660.1411 | 9825691.5291
World | 2009 | Industry | Natural gas | Other | 2007842.9688 | 1217361.1044
World | 2009 | Industry | Natural gas | Stationary power | 807834.5601 | 252355.0931
World | 2009 | Industry | Petroleum products | High-T heat | 10620697.4341 | 6700480.8369
World | 2009 | Industry | Petroleum products | Light | 0.2505 | 0.0029929
World | 2009 | Industry | Petroleum products | Other | 2160770.6908 | 1231070.661
World | 2009 | Industry | Petroleum products | Stationary power | 835192.5506 | 247416.8881
World | 2009 | Industry | Wind & Solar | High-T heat | 9731.493 | 8963.5263
World | 2009 | Non-Energy | Coal products | Feedstock | 1845542.03 | 1845542.03
World | 2009 | Non-Energy | Natural gas | Feedstock | 5389357.402 | 5389357.402
World | 2009 | Non-Energy | Petroleum products | Feedstock | 24269514.494 | 24269514.494
World | 2009 | Residential & Commercial | Biomass | Low-T heat | 25207542.022 | 5093137.4792
World | 2009 | Residential & Commercial | Coal products | Low-T heat | 4627485.641 | 2184244.2237
World | 2009 | Residential & Commercial | Electricity | Light | 8841093.9239 | 671154.3958
World | 2009 | Residential & Commercial | Electricity | Low-T heat | 11887630.707 | 10619365.4312
World | 2009 | Residential & Commercial | Electricity | Other | 156553.716 | 124672.2225
World | 2009 | Residential & Commercial | Electricity | Stationary power | 10550357.1361 | 9708460.9386
World | 2009 | Residential & Commercial | Geothermal | Low-T heat | 83361.315 | 73984.4416
World | 2009 | Residential & Commercial | Heat | Low-T heat | 5728089.79 | 5051806.8897
World | 2009 | Residential & Commercial | Natural gas | Light | 22798.1581 | 364.6511
World | 2009 | Residential & Commercial | Natural gas | Low-T heat | 24908740.3845 | 17397985.0872
World | 2009 | Residential & Commercial | Natural gas | Other | 13023.2512 | 5026.975
World | 2009 | Residential & Commercial | Natural gas | Stationary power | 8899.3962 | 3114.4906
World | 2009 | Residential & Commercial | Petroleum products | Light | 1349885.9882 | 9433.0972
World | 2009 | Residential & Commercial | Petroleum products | Low-T heat | 9131665.9042 | 6039929.7594
World | 2009 | Residential & Commercial | Petroleum products | Stationary power | 1858275.8737 | 596312.9205
World | 2009 | Residential & Commercial | Wind & Solar | Low-T heat | 533836.556 | 461751.6816
World | 2009 | Transport | Biomass | Transport | 2131479.837 | 602442.6007
World | 2009 | Transport | Coal products | Transport | 11845.482 | 869.5382
World | 2009 | Transport | Electricity | Transport | 915418.612 | 805796.7101
World | 2009 | Transport | Natural gas | Transport | 3283551.86 | 750070.5885
World | 2009 | Transport | Petroleum products | Transport | 91054027.971 | 23232795.2878
World | 2010 | Industry | Biomass | High-T heat | 7030260.5617 | 3867931.3453
World | 2010 | Industry | Biomass | Other | 1448324.5693 | 726341.3025
World | 2010 | Industry | Coal products | High-T heat | 31340845.2696 | 17457681.8836
World | 2010 | Industry | Coal products | Other | 5503775.5021 | 2602792.551
World | 2010 | Industry | Coal products | Stationary power | 3853.0094 | 942.7182
World | 2010 | Industry | Electricity | High-T heat | 2669038.2313 | 2342284.1674
World | 2010 | Industry | Electricity | Light | 1116960.2087 | 69084.2853
World | 2010 | Industry | Electricity | Other | 9101450.4877 | 4059854.3908
World | 2010 | Industry | Electricity | Stationary power | 15804146.0113 | 14555036.6476
World | 2010 | Industry | Geothermal | High-T heat | 10867.363 | 9854.3072
World | 2010 | Industry | Heat | High-T heat | 5429037.773 | 4772199.7305
World | 2010 | Industry | Natural gas | High-T heat | 17203329.1235 | 11456700.8339
World | 2010 | Industry | Natural gas | Other | 2315326.1357 | 1419436.1729
World | 2010 | Industry | Natural gas | Stationary power | 934563.1208 | 294244.6135
World | 2010 | Industry | Petroleum products | High-T heat | 11329213.7392 | 7219353.8562
World | 2010 | Industry | Petroleum products | Light | 0.26211 | 0.0032247
World | 2010 | Industry | Petroleum products | Other | 2289178.0862 | 1326402.5284
World | 2010 | Industry | Petroleum products | Stationary power | 891413.0375 | 266576.4008
World | 2010 | Industry | Wind & Solar | High-T heat | 12288.956 | 11292.2573
World | 2010 | Non-Energy | Coal products | Feedstock | 1809903.138 | 1809903.138
World | 2010 | Non-Energy | Natural gas | Feedstock | 5878208.417 | 5878208.417
World | 2010 | Non-Energy | Petroleum products | Feedstock | 25601079.84 | 25601079.84
World | 2010 | Residential & Commercial | Biomass | Low-T heat | 25240573.521 | 5249265.937
World | 2010 | Residential & Commercial | Coal products | Low-T heat | 4572200.152 | 2269748.3771
World | 2010 | Residential & Commercial | Electricity | Light | 9238504.4148 | 707230.5425
World | 2010 | Residential & Commercial | Electricity | Low-T heat | 12488227.7117 | 11189066.4731
World | 2010 | Residential & Commercial | Electricity | Other | 164448.5938 | 131360.5596
World | 2010 | Residential & Commercial | Electricity | Stationary power | 11093213.2687 | 10229294.3488
World | 2010 | Residential & Commercial | Geothermal | Low-T heat | 94025.794 | 84501.3448
World | 2010 | Residential & Commercial | Heat | Low-T heat | 5973683.48 | 5313214.8408
World | 2010 | Residential & Commercial | Natural gas | Light | 23616.8657 | 381.7758
World | 2010 | Residential & Commercial | Natural gas | Low-T heat | 26000795.2079 | 18215025.7459
World | 2010 | Residential & Commercial | Natural gas | Other | 13634.8465 | 5263.0508
World | 2010 | Residential & Commercial | Natural gas | Stationary power | 9263.8979 | 3260.7526
World | 2010 | Residential & Commercial | Petroleum products | Light | 1292335.7446 | 9116.5303
World | 2010 | Residential & Commercial | Petroleum products | Low-T heat | 9256291.7835 | 6154347.5291
World | 2010 | Residential & Commercial | Petroleum products | Stationary power | 1874895.1569 | 607609.2098
World | 2010 | Residential & Commercial | Wind & Solar | Low-T heat | 625983.017 | 549293.5726
World | 2010 | Transport | Biomass | Transport | 2355221.207 | 671563.6955
World | 2010 | Transport | Coal products | Transport | 7849.392 | 597.9432
World | 2010 | Transport | Electricity | Transport | 975442.837 | 861532.9068
World | 2010 | Transport | Natural gas | Transport | 3741969.499 | 859674.9696
World | 2010 | Transport | Petroleum products | Transport | 94689258.594 | 24358596.801
World | 2011 | Industry | Biomass | High-T heat | 7116110.5022 | 3973612.7123
World | 2011 | Industry | Biomass | Other | 1475811.7578 | 746186.7276
World | 2011 | Industry | Coal products | High-T heat | 32978357.0374 | 19063182.3031
World | 2011 | Industry | Coal products | Other | 5876416.5027 | 2842159.0694
World | 2011 | Industry | Coal products | Stationary power | 4190.1859 | 1029.4155
World | 2011 | Industry | Electricity | High-T heat | 2820679.9854 | 2498075.5665
World | 2011 | Industry | Electricity | Light | 1165520.6782 | 73036.4024
World | 2011 | Industry | Electricity | Other | 9585313.6136 | 4329885.8431
World | 2011 | Industry | Electricity | Stationary power | 16792002.9188 | 15523129.9107
World | 2011 | Industry | Geothermal | High-T heat | 11650.043 | 10636.806
World | 2011 | Industry | Heat | High-T heat | 5688125.897 | 5054784.8996
World | 2011 | Industry | Natural gas | High-T heat | 17748968.3686 | 11850114.5478
World | 2011 | Industry | Natural gas | Other | 2386081.4295 | 1468178.4474
World | 2011 | Industry | Natural gas | Stationary power | 964347.1299 | 304348.7323
World | 2011 | Industry | Petroleum products | High-T heat | 10446795.0731 | 6776360.7739
World | 2011 | Industry | Petroleum products | Light | 0.23623 | 0.0030268
World | 2011 | Industry | Petroleum products | Other | 2092116.0718 | 1245011.9835
World | 2011 | Industry | Petroleum products | Stationary power | 821760.1859 | 250218.7732
World | 2011 | Industry | Wind & Solar | High-T heat | 15781.812 | 14592.2819
World | 2011 | Non-Energy | Coal products | Feedstock | 1965280.613 | 1965280.613
World | 2011 | Non-Energy | Natural gas | Feedstock | 6410004.776 | 6410004.776
World | 2011 | Non-Energy | Petroleum products | Feedstock | 24966612.914 | 24966612.914
World | 2011 | Residential & Commercial | Biomass | Low-T heat | 24846444.464 | 5252503.7755
World | 2011 | Residential & Commercial | Coal products | Low-T heat | 4626888.922 | 2393444.5922
World | 2011 | Residential & Commercial | Electricity | Light | 9271539.3844 | 712591.6598
World | 2011 | Residential & Commercial | Electricity | Low-T heat | 12571889.3324 | 11289692.127
World | 2011 | Residential & Commercial | Electricity | Other | 165601.1561 | 132541.913
World | 2011 | Residential & Commercial | Electricity | Stationary power | 11175059.5461 | 10321288.5679
World | 2011 | Residential & Commercial | Geothermal | Low-T heat | 96317.284 | 87320.2812
World | 2011 | Residential & Commercial | Heat | Low-T heat | 5994582.416 | 5357010.477
World | 2011 | Residential & Commercial | Natural gas | Light | 23329.6818 | 375.7523
World | 2011 | Residential & Commercial | Natural gas | Low-T heat | 25609651.7551 | 17927640.0632
World | 2011 | Residential & Commercial | Natural gas | Other | 13419.7241 | 5180.0135
World | 2011 | Residential & Commercial | Natural gas | Stationary power | 9131.865 | 3209.3065
World | 2011 | Residential & Commercial | Petroleum products | Light | 1183394.2748 | 8384.5286
World | 2011 | Residential & Commercial | Petroleum products | Low-T heat | 8953137.8169 | 5980816.8916
World | 2011 | Residential & Commercial | Petroleum products | Stationary power | 1805581.9463 | 590476.7985
World | 2011 | Residential & Commercial | Wind & Solar | Low-T heat | 750823.881 | 666268.8862
World | 2011 | Transport | Biomass | Transport | 2450777.804 | 709160.2842
World | 2011 | Transport | Coal products | Transport | 9875.987 | 781.7507
World | 2011 | Transport | Electricity | Transport | 1040877.371 | 922361.4586
World | 2011 | Transport | Natural gas | Transport | 3920131.956 | 915061.5109
World | 2011 | Transport | Petroleum products | Transport | 96110544.15 | 24936674.5208
World | 2012 | Industry | Biomass | High-T heat | 7226625.8058 | 4047431.434
World | 2012 | Industry | Biomass | Other | 1503055.2692 | 760048.8109
World | 2012 | Industry | Coal products | High-T heat | 33140559.0488 | 19443611.6686
World | 2012 | Industry | Coal products | Other | 5934700.8794 | 2898877.8666
World | 2012 | Industry | Coal products | Stationary power | 4267.4078 | 1049.9588
World | 2012 | Industry | Electricity | High-T heat | 2904572.1846 | 2579544.1066
World | 2012 | Industry | Electricity | Light | 1171568.6211 | 74096.9686
World | 2012 | Industry | Electricity | Other | 9867857.2991 | 4471094.3331
World | 2012 | Industry | Electricity | Stationary power | 17318743.6292 | 16029378.3002
World | 2012 | Industry | Geothermal | High-T heat | 11912.962 | 10933.7026
World | 2012 | Industry | Heat | High-T heat | 5865523.433 | 5242083.5812
World | 2012 | Industry | Natural gas | High-T heat | 18299686.1782 | 12253540.3192
World | 2012 | Industry | Natural gas | Other | 2455666.6512 | 1518161.1729
World | 2012 | Industry | Natural gas | Stationary power | 994112.3136 | 314709.9926
World | 2012 | Industry | Petroleum products | High-T heat | 10500864.771 | 6775069.4536
World | 2012 | Industry | Petroleum products | Light | 0.23809 | 0.0030263
World | 2012 | Industry | Petroleum products | Other | 2105434.5698 | 1244774.7309
World | 2012 | Industry | Petroleum products | Stationary power | 826994.0891 | 250171.0909
World | 2012 | Industry | Wind & Solar | High-T heat | 20066.507 | 18574.9388
World | 2012 | Non-Energy | Coal products | Feedstock | 2144320.917 | 2144320.917
World | 2012 | Non-Energy | Natural gas | Feedstock | 6584362.11 | 6584362.11
World | 2012 | Non-Energy | Petroleum products | Feedstock | 25764628.465 | 25764628.465
World | 2012 | Residential & Commercial | Biomass | Low-T heat | 24696824.033 | 5275832.0137
World | 2012 | Residential & Commercial | Coal products | Low-T heat | 4737057.747 | 2468274.1189
World | 2012 | Residential & Commercial | Electricity | Light | 9502496.7914 | 729091.8761
World | 2012 | Residential & Commercial | Electricity | Low-T heat | 12859703.7824 | 11551292.6268
World | 2012 | Residential & Commercial | Electricity | Other | 169485.7577 | 135613.1244
World | 2012 | Residential & Commercial | Electricity | Stationary power | 11430530.9875 | 10560449.5847
World | 2012 | Residential & Commercial | Geothermal | Low-T heat | 80975.735 | 73602.1899
World | 2012 | Residential & Commercial | Heat | Low-T heat | 6114719.653 | 5483176.4565
World | 2012 | Residential & Commercial | Natural gas | Light | 22463.5311 | 364.0809
World | 2012 | Residential & Commercial | Natural gas | Low-T heat | 24780844.9659 | 17370782.1767
World | 2012 | Residential & Commercial | Natural gas | Other | 13002.8885 | 5019.115
World | 2012 | Residential & Commercial | Natural gas | Stationary power | 8821.4296 | 3109.6209
World | 2012 | Residential & Commercial | Petroleum products | Light | 1133307.5089 | 8098.1839
World | 2012 | Residential & Commercial | Petroleum products | Low-T heat | 8804676.9256 | 5892784.3529
World | 2012 | Residential & Commercial | Petroleum products | Stationary power | 1772739.1345 | 581785.4821
World | 2012 | Residential & Commercial | Wind & Solar | Low-T heat | 819277.32 | 729968.7985
World | 2012 | Transport | Biomass | Transport | 2625635.562 | 774475.1182
World | 2012 | Transport | Coal products | Transport | 6202.037 | 502.0169
World | 2012 | Transport | Electricity | Transport | 1057610.323 | 938665.7169
World | 2012 | Transport | Natural gas | Transport | 3789883.555 | 900704.7294
World | 2012 | Transport | Petroleum products | Transport | 96879856.79 | 25110495.2074
World | 2013 | Industry | Biomass | High-T heat | 7402815.8974 | 4179153.3615
World | 2013 | Industry | Biomass | Other | 1545069.8646 | 784784.2749
World | 2013 | Industry | Coal products | High-T heat | 32940559.1154 | 19633857.054
World | 2013 | Industry | Coal products | Other | 5919588.861 | 2927241.8427
World | 2013 | Industry | Coal products | Stationary power | 4303.1606 | 1060.2321
World | 2013 | Industry | Electricity | High-T heat | 3004367.3419 | 2678843.3244
World | 2013 | Industry | Electricity | Light | 1197606.8911 | 76324.5058
World | 2013 | Industry | Electricity | Other | 10184750.8685 | 4643208.5329
World | 2013 | Industry | Electricity | Stationary power | 17957474.9885 | 16646427.1508
World | 2013 | Industry | Geothermal | High-T heat | 11423.29 | 10535.5314
World | 2013 | Industry | Heat | High-T heat | 5560320.482 | 5005766.6286
World | 2013 | Industry | Natural gas | High-T heat | 18467752.174 | 12408805.0423
World | 2013 | Industry | Natural gas | Other | 2472443.7396 | 1537397.8072
World | 2013 | Industry | Natural gas | Stationary power | 1003456.1494 | 318697.6859
World | 2013 | Industry | Petroleum products | High-T heat | 10498739.2262 | 6808499.5314
World | 2013 | Industry | Petroleum products | Light | 0.23685 | 0.0030412
World | 2013 | Industry | Petroleum products | Other | 2100649.2564 | 1250916.7958
World | 2013 | Industry | Petroleum products | Stationary power | 826485.0695 | 251405.5047
World | 2013 | Industry | Wind & Solar | High-T heat | 21552.981 | 19984.4063
World | 2013 | Non-Energy | Coal products | Feedstock | 2410377.332 | 2410377.332
World | 2013 | Non-Energy | Natural gas | Feedstock | 6679872.121 | 6679872.121
World | 2013 | Non-Energy | Petroleum products | Feedstock | 25619186.285 | 25619186.285
World | 2013 | Residential & Commercial | Biomass | Low-T heat | 24935377.752 | 5388448.3668
World | 2013 | Residential & Commercial | Coal products | Low-T heat | 4650626.503 | 2462231.4087
World | 2013 | Residential & Commercial | Electricity | Light | 9751360.3673 | 749870.7259
World | 2013 | Residential & Commercial | Electricity | Low-T heat | 13237530.9248 | 11901124.5064
World | 2013 | Residential & Commercial | Electricity | Other | 174488.5219 | 139720.1794
World | 2013 | Residential & Commercial | Electricity | Stationary power | 11769425.9911 | 10880273.6985
World | 2013 | Residential & Commercial | Geothermal | Low-T heat | 82801.862 | 75554.7767
World | 2013 | Residential & Commercial | Heat | Low-T heat | 6061203.05 | 5459095.647
World | 2013 | Residential & Commercial | Natural gas | Light | 23872.4506 | 391.0247
World | 2013 | Residential & Commercial | Natural gas | Low-T heat | 26481618.3411 | 18656305.7489
World | 2013 | Residential & Commercial | Natural gas | Other | 13965.1664 | 5390.5542
World | 2013 | Residential & Commercial | Natural gas | Stationary power | 9403.4219 | 3339.7481
World | 2013 | Residential & Commercial | Petroleum products | Light | 1088145.1886 | 7791.7526
World | 2013 | Residential & Commercial | Petroleum products | Low-T heat | 9105904.9489 | 6123742.3286
World | 2013 | Residential & Commercial | Petroleum products | Stationary power | 1826721.4415 | 604587.6057
World | 2013 | Residential & Commercial | Wind & Solar | Low-T heat | 1075447.532 | 964949.8333
World | 2013 | Transport | Biomass | Transport | 2858772.24 | 841264.5985
World | 2013 | Transport | Coal products | Transport | 3020.011 | 249.4487
World | 2013 | Transport | Electricity | Transport | 1081305.212 | 961550.5955
World | 2013 | Transport | Natural gas | Transport | 4015430.449 | 978457.5496
World | 2013 | Transport | Petroleum products | Transport | 99326675.09 | 25803760.6171
World | 2014 | Industry | Biomass | High-T heat | 7427678.8124 | 4252664.9562
World | 2014 | Industry | Biomass | Other | 1560827.8926 | 798588.6841
World | 2014 | Industry | Coal products | High-T heat | 33112752.0684 | 19708999.5961
World | 2014 | Industry | Coal products | Other | 5953794.9814 | 2938444.9595
World | 2014 | Industry | Coal products | Stationary power | 4319.8522 | 1064.2898
World | 2014 | Industry | Electricity | High-T heat | 3132050.0272 | 2791564.3018
World | 2014 | Industry | Electricity | Light | 1249793.6964 | 79496.1994
World | 2014 | Industry | Electricity | Other | 10634419.0111 | 4838586.5155
World | 2014 | Industry | Electricity | Stationary power | 18713931.9504 | 17346879.291
World | 2014 | Industry | Geothermal | High-T heat | 11441.695 | 10567.9624
World | 2014 | Industry | Heat | High-T heat | 5500429.107 | 4957125.1781
World | 2014 | Industry | Natural gas | High-T heat | 18763719.0879 | 12643167.2534
World | 2014 | Industry | Natural gas | Other | 2510474.761 | 1566434.2816
World | 2014 | Industry | Natural gas | Stationary power | 1018816.9761 | 324716.8548
World | 2014 | Industry | Petroleum products | High-T heat | 10445103.0963 | 6751793.6794
World | 2014 | Industry | Petroleum products | Light | 0.23642 | 0.0030159
World | 2014 | Industry | Petroleum products | Other | 2092517.0507 | 1240498.3031
World | 2014 | Industry | Petroleum products | Stationary power | 822505.3106 | 249311.6273
World | 2014 | Industry | Wind & Solar | High-T heat | 23459.651 | 21720.9164
World | 2014 | Non-Energy | Coal products | Feedstock | 2602662.536 | 2602662.536
World | 2014 | Non-Energy | Natural gas | Feedstock | 6586064.953 | 6586064.953
World | 2014 | Non-Energy | Petroleum products | Feedstock | 26953066.596 | 26953066.596
World | 2014 | Residential & Commercial | Biomass | Low-T heat | 24797840.879 | 5359887.0828
World | 2014 | Residential & Commercial | Coal products | Low-T heat | 4581898.615 | 2418149.7542
World | 2014 | Residential & Commercial | Electricity | Light | 9883336.3416 | 758769.0296
World | 2014 | Residential & Commercial | Electricity | Low-T heat | 13406864.2199 | 12045892.0397
World | 2014 | Residential & Commercial | Electricity | Other | 176774.0935 | 141419.7621
World | 2014 | Residential & Commercial | Electricity | Stationary power | 11916588.552 | 11012623.4091
World | 2014 | Residential & Commercial | Geothermal | Low-T heat | 81529.008 | 74330.6021
World | 2014 | Residential & Commercial | Heat | Low-T heat | 5975416.158 | 5388752.3816
World | 2014 | Residential & Commercial | Natural gas | Light | 23568.2456 | 385.7556
World | 2014 | Residential & Commercial | Natural gas | Low-T heat | 26113639.7435 | 18404908.1943
World | 2014 | Residential & Commercial | Natural gas | Other | 13776.9829 | 5317.9154
World | 2014 | Residential & Commercial | Natural gas | Stationary power | 9275.649 | 3294.7443
World | 2014 | Residential & Commercial | Petroleum products | Light | 996967.02 | 7173.8507
World | 2014 | Residential & Commercial | Petroleum products | Low-T heat | 8940900.3816 | 6003701.2747
World | 2014 | Residential & Commercial | Petroleum products | Stationary power | 1793955.6295 | 592736.1382
World | 2014 | Residential & Commercial | Wind & Solar | Low-T heat | 1146487.504 | 1028075.0898
World | 2014 | Transport | Biomass | Transport | 3029668.156 | 882931.0914
World | 2014 | Transport | Coal products | Transport | 3595.904 | 295.3458
World | 2014 | Transport | Electricity | Transport | 1093374.295 | 972716.8953
World | 2014 | Transport | Natural gas | Transport | 4067504.497 | 999886.2251
World | 2014 | Transport | Petroleum products | Transport | 100984759.484 | 26261934.3002
World | 2015 | Industry | Biomass | High-T heat | 7563651.3194 | 4342178.1243
World | 2015 | Industry | Biomass | Other | 1593502.3976 | 815215.6046
World | 2015 | Industry | Coal products | High-T heat | 31902271.814 | 19275058.0485
World | 2015 | Industry | Coal products | Stationary power | 4221.4144 | 1041.1723
World | 2015 | Industry | Coal products | Other | 5741507.5216 | 2873015.6799
World | 2015 | Industry | Electricity | High-T heat | 3119672.2032 | 2792014.3412
World | 2015 | Industry | Electricity | Stationary power | 18690673.4011 | 17350453.8802
World | 2015 | Industry | Electricity | Light | 1220616.4962 | 78684.5457
World | 2015 | Industry | Electricity | Other | 10529357.8556 | 4838072.4502
World | 2015 | Industry | Geothermal | High-T heat | 12748.71 | 11820.4412
World | 2015 | Industry | Heat | High-T heat | 5528024.662 | 5000781.3787
World | 2015 | Industry | Natural gas | High-T heat | 18764002.4237 | 12699702.4772
World | 2015 | Industry | Natural gas | Stationary power | 1018475.3657 | 326143.3477
World | 2015 | Industry | Natural gas | Other | 2504229.1886 | 1573445.4126
World | 2015 | Industry | Petroleum products | High-T heat | 10667250.0111 | 6934882.7794
World | 2015 | Industry | Petroleum products | Stationary power | 839884.163 | 256059.5791
World | 2015 | Industry | Petroleum products | Light | 0.21946 | 0.0022662
World | 2015 | Industry | Petroleum products | Other | 2130226.7805 | 1274158.4956
World | 2015 | Industry | Wind & Solar | High-T heat | 24999.601 | 23132.5949
World | 2015 | Non-Energy | Coal products | Feedstock | 2751168.633 | 2751168.633
World | 2015 | Non-Energy | Natural gas | Feedstock | 6627049.765 | 6627049.765
World | 2015 | Non-Energy | Petroleum products | Feedstock | 26863862.108 | 26863862.108
World | 2015 | Residential & Commercial | Biomass | Low-T heat | 24375737.75 | 5273742.9151
World | 2015 | Residential & Commercial | Coal products | Low-T heat | 4620130.743 | 2474038.9134
World | 2015 | Residential & Commercial | Electricity | Stationary power | 12204803.2016 | 11289286.2119
World | 2015 | Residential & Commercial | Electricity | Light | 10059479.1975 | 776463.6176
World | 2015 | Residential & Commercial | Electricity | Low-T heat | 13725721.506 | 12348149.6539
World | 2015 | Residential & Commercial | Electricity | Other | 180933.5569 | 144954.8044
World | 2015 | Residential & Commercial | Geothermal | Low-T heat | 92007.48 | 84178.18
World | 2015 | Residential & Commercial | Heat | Low-T heat | 5869874.558 | 5298304.2104
World | 2015 | Residential & Commercial | Natural gas | Stationary power | 9264.4188 | 3291.048
World | 2015 | Residential & Commercial | Natural gas | Light | 23528.3718 | 385.4237
World | 2015 | Residential & Commercial | Natural gas | Low-T heat | 26083971.9314 | 18385734.8578
World | 2015 | Residential & Commercial | Natural gas | Other | 13763.808 | 5312.7265
World | 2015 | Residential & Commercial | Petroleum products | Light | 988926.7333 | 7210.6253
World | 2015 | Residential & Commercial | Petroleum products | Low-T heat | 9276504.2711 | 6237118.4517
World | 2015 | Residential & Commercial | Petroleum products | Stationary power | 1859033.0746 | 615725.9181
World | 2015 | Residential & Commercial | Wind & Solar | Low-T heat | 1222549.64 | 1101608.7389
World | 2015 | Transport | Biomass | Transport | 3186017.854 | 924469.4935
World | 2015 | Transport | Coal products | Transport | 2612.182 | 208.7987
World | 2015 | Transport | Electricity | Transport | 1112088.068 | 990810.8211
World | 2015 | Transport | Natural gas | Transport | 4155466.508 | 1028973.4473
World | 2015 | Transport | Petroleum products | Transport | 104217107.939 | 27236658.7246
World | 2016 | Industry | Biomass | High-T heat | 7798506.6303 | 4486146.9227
World | 2016 | Industry | Biomass | Other | 1647214.3197 | 842314.8691
World | 2016 | Industry | Coal products | High-T heat | 30124234.7613 | 18463192.3759
World | 2016 | Industry | Coal products | Stationary power | 4042.3198 | 998.0054
World | 2016 | Industry | Coal products | Other | 5426575.0958 | 2752089.7761
World | 2016 | Industry | Electricity | High-T heat | 3220005.9076 | 2892904.2558
World | 2016 | Industry | Electricity | Stationary power | 19344011.1209 | 17980742.9145
World | 2016 | Industry | Electricity | Light | 1234910.3411 | 80641.1915
World | 2016 | Industry | Electricity | Other | 10803079.1963 | 5011189.186
World | 2016 | Industry | Geothermal | High-T heat | 14034.179 | 13057.9005
World | 2016 | Industry | Heat | High-T heat | 6131269.745 | 5565512.4912
World | 2016 | Industry | Natural gas | High-T heat | 19241931.6653 | 13076777.1537
World | 2016 | Industry | Natural gas | Stationary power | 1044050.612 | 335809.0091
World | 2016 | Industry | Natural gas | Other | 2561573.5667 | 1619838.3696
World | 2016 | Industry | Petroleum products | High-T heat | 10561917.2469 | 6903392.9951
World | 2016 | Industry | Petroleum products | Stationary power | 831477.8207 | 254890.3837
World | 2016 | Industry | Petroleum products | Light | 0.19554 | 0.0015311
World | 2016 | Industry | Petroleum products | Other | 2102471.9349 | 1268130.2741
World | 2016 | Industry | Wind & Solar | High-T heat | 26252.52 | 24268.0862
World | 2016 | Non-Energy | Coal products | Feedstock | 2706666.344 | 2706666.344
World | 2016 | Non-Energy | Natural gas | Feedstock | 6937385.885 | 6937385.885
World | 2016 | Non-Energy | Petroleum products | Feedstock | 27239795.34 | 27239795.34
World | 2016 | Residential & Commercial | Biomass | Low-T heat | 24051541.601 | 5205485.0662
World | 2016 | Residential & Commercial | Coal products | Low-T heat | 4567144.947 | 2479964.0554
World | 2016 | Residential & Commercial | Electricity | Stationary power | 12583768.6174 | 11648519.4991
World | 2016 | Residential & Commercial | Electricity | Light | 10307227.0925 | 799558.1101
World | 2016 | Residential & Commercial | Electricity | Low-T heat | 14146364.3187 | 12739813.3836
World | 2016 | Residential & Commercial | Electricity | Other | 186432.4904 | 149540.4822
World | 2016 | Residential & Commercial | Geothermal | Low-T heat | 93624.665 | 85928.9465
World | 2016 | Residential & Commercial | Heat | Low-T heat | 5831703.227 | 5266676.7427
World | 2016 | Residential & Commercial | Natural gas | Stationary power | 9434.5187 | 3350.633
World | 2016 | Residential & Commercial | Natural gas | Light | 23948.8163 | 392.2545
World | 2016 | Residential & Commercial | Natural gas | Low-T heat | 26564872.5108 | 18719659.6028
World | 2016 | Residential & Commercial | Natural gas | Other | 14020.0892 | 5408.3043
World | 2016 | Residential & Commercial | Petroleum products | Light | 963807.4796 | 7114.8208
World | 2016 | Residential & Commercial | Petroleum products | Low-T heat | 9472959.0722 | 6375198.7375
World | 2016 | Residential & Commercial | Petroleum products | Stationary power | 1896113.1143 | 629325.7625
World | 2016 | Residential & Commercial | Wind & Solar | Low-T heat | 1259956.517 | 1140446.3179
World | 2016 | Transport | Biomass | Transport | 3306050.768 | 954506.6956
World | 2016 | Transport | Coal products | Transport | 2505.892 | 194.5844
World | 2016 | Transport | Electricity | Transport | 1174439.719 | 1047732.0924
World | 2016 | Transport | Natural gas | Transport | 4379722.761 | 1091671.0179
World | 2016 | Transport | Petroleum products | Transport | 106305577.686 | 27900091.1337
World | 2017 | Industry | Biomass | High-T heat | 8010325.5798 | 4627553.077
World | 2017 | Industry | Biomass | Other | 1696306.8052 | 868426.0622
World | 2017 | Industry | Coal products | High-T heat | 28858164.9134 | 17981418.1413
World | 2017 | Industry | Coal products | Stationary power | 3926.2636 | 970.5232
World | 2017 | Industry | Coal products | Other | 5203358.036 | 2678728.6814
World | 2017 | Industry | Electricity | High-T heat | 3380794.2547 | 3051925.341
World | 2017 | Industry | Electricity | Stationary power | 20364642.0732 | 18961004.8571
World | 2017 | Industry | Electricity | Light | 1270421.8423 | 84220.571
World | 2017 | Industry | Electricity | Other | 11274508.5919 | 5288675.5278
World | 2017 | Industry | Geothermal | High-T heat | 14910.262 | 13942.1508
World | 2017 | Industry | Heat | High-T heat | 6203120.059 | 5658364.7185
World | 2017 | Industry | Natural gas | High-T heat | 19803177.9846 | 13533518.7901
World | 2017 | Industry | Natural gas | Stationary power | 1074127.0362 | 347530.2749
World | 2017 | Industry | Natural gas | Other | 2629665.6592 | 1677211.7121
World | 2017 | Industry | Petroleum products | High-T heat | 10539025.0925 | 6935748.6009
World | 2017 | Industry | Petroleum products | Stationary power | 829563.03 | 256086.4524
World | 2017 | Industry | Petroleum products | Light | 0.17344 | 0.00091825
World | 2017 | Industry | Petroleum products | Other | 2091216.2151 | 1274687.0192
World | 2017 | Industry | Wind & Solar | High-T heat | 28161.186 | 26044.3815
World | 2017 | Non-Energy | Coal products | Feedstock | 2462292.291 | 2462292.291
World | 2017 | Non-Energy | Natural gas | Feedstock | 7547120.191 | 7547120.191
World | 2017 | Non-Energy | Petroleum products | Feedstock | 28435096.734 | 28435096.734
World | 2017 | Residential & Commercial | Biomass | Low-T heat | 24142663.367 | 5237235.1093
World | 2017 | Residential & Commercial | Coal products | Low-T heat | 4650203.888 | 2565423.4958
World | 2017 | Residential & Commercial | Electricity | Stationary power | 12823579.5018 | 11884237.8461
World | 2017 | Residential & Commercial | Electricity | Light | 10438065.9171 | 815508.4623
World | 2017 | Residential & Commercial | Electricity | Low-T heat | 14410321.4783 | 12999969.6885
World | 2017 | Residential & Commercial | Electricity | Other | 189864.4037 | 152612.0334
World | 2017 | Residential & Commercial | Geothermal | Low-T heat | 92256.95 | 85066.7694
World | 2017 | Residential & Commercial | Heat | Low-T heat | 6061000.425 | 5484673.3191
World | 2017 | Residential & Commercial | Natural gas | Stationary power | 9681.6592 | 3442.6294
World | 2017 | Residential & Commercial | Natural gas | Light | 24564.3101 | 403.5285
World | 2017 | Residential & Commercial | Natural gas | Low-T heat | 27262785.1514 | 19234109.9861
World | 2017 | Residential & Commercial | Natural gas | Other | 14391.0143 | 5559.5812
World | 2017 | Residential & Commercial | Petroleum products | Light | 943953.436 | 7077.6753
World | 2017 | Residential & Commercial | Petroleum products | Low-T heat | 9739678.5156 | 6570441.834
World | 2017 | Residential & Commercial | Petroleum products | Stationary power | 1947163.7184 | 648597.0394
World | 2017 | Residential & Commercial | Wind & Solar | Low-T heat | 1296371.763 | 1180449.0484
World | 2017 | Transport | Biomass | Transport | 3392252.827 | 976670.0641
World | 2017 | Transport | Coal products | Transport | 45538.702 | 3438.5785
World | 2017 | Transport | Electricity | Transport | 1235812.393 | 1104337.2469
World | 2017 | Transport | Natural gas | Transport | 4535455.183 | 1141183.7687
World | 2017 | Transport | Petroleum products | Transport | 108748934.459 | 28742853.7534
World | 2018 | Industry | Biomass | High-T heat | 8322069.351 | 4824880.7996
World | 2018 | Industry | Biomass | Other | 1766848.363 | 905317.1008
World | 2018 | Industry | Coal products | High-T heat | 28092803.1822 | 17783796.7021
World | 2018 | Industry | Coal products | Stationary power | 3874.556 | 958.8125
World | 2018 | Industry | Coal products | Other | 5070082.4268 | 2648633.4031
World | 2018 | Industry | Electricity | High-T heat | 3513795.5529 | 3186286.8891
World | 2018 | Industry | Electricity | Stationary power | 21222524.5624 | 19790056.6051
World | 2018 | Industry | Electricity | Light | 1293277.9583 | 87004.8832
World | 2018 | Industry | Electricity | Other | 11647514.8564 | 5523494.0112
World | 2018 | Industry | Geothermal | High-T heat | 15391.593 | 14459.2096
World | 2018 | Industry | Heat | High-T heat | 6321339.711 | 5792607.8562
World | 2018 | Industry | Natural gas | High-T heat | 20723044.2313 | 14236788.8126
World | 2018 | Industry | Natural gas | Stationary power | 1123627.1424 | 365594.0541
World | 2018 | Industry | Natural gas | Other | 2744887.6593 | 1764835.8222
World | 2018 | Industry | Petroleum products | High-T heat | 10113753.1909 | 6699421.043
World | 2018 | Industry | Petroleum products | Stationary power | 795980.4395 | 247370.3374
World | 2018 | Industry | Petroleum products | Light | 0.14566 | 0.00039075
World | 2018 | Industry | Petroleum products | Other | 2000409.2659 | 1231583.8373
World | 2018 | Industry | Wind & Solar | High-T heat | 30082.287 | 27823.8197
World | 2018 | Non-Energy | Coal products | Feedstock | 2459522.275 | 2459522.275
World | 2018 | Non-Energy | Natural gas | Feedstock | 7779223.785 | 7779223.785
World | 2018 | Non-Energy | Petroleum products | Feedstock | 28951025.68 | 28951025.68
World | 2018 | Residential & Commercial | Biomass | Low-T heat | 24362481.144 | 5293833.6428
World | 2018 | Residential & Commercial | Coal products | Low-T heat | 3947995.998 | 2211468.3389
World | 2018 | Residential & Commercial | Electricity | Stationary power | 13280845.1593 | 12320027.1663
World | 2018 | Residential & Commercial | Electricity | Light | 10742597.1105 | 845011.4934
World | 2018 | Residential & Commercial | Electricity | Low-T heat | 14918356.1853 | 13478169.3436
World | 2018 | Residential & Commercial | Electricity | Other | 196509.8218 | 158248.7237
World | 2018 | Residential & Commercial | Geothermal | Low-T heat | 129061.355 | 119516.1489
World | 2018 | Residential & Commercial | Heat | Low-T heat | 6533770.536 | 5922247.5227
World | 2018 | Residential & Commercial | Natural gas | Stationary power | 10342.5186 | 3680.9731
World | 2018 | Residential & Commercial | Natural gas | Light | 26228.3784 | 431.72
World | 2018 | Residential & Commercial | Natural gas | Low-T heat | 29125889.0521 | 20565553.4142
World | 2018 | Residential & Commercial | Natural gas | Other | 15377.2439 | 5945.8306
World | 2018 | Residential & Commercial | Petroleum products | Light | 897356.4552 | 6828.1184
World | 2018 | Residential & Commercial | Petroleum products | Low-T heat | 9740001.1291 | 6584204.7285
World | 2018 | Residential & Commercial | Petroleum products | Stationary power | 1944910.1257 | 649985.7034
World | 2018 | Residential & Commercial | Wind & Solar | Low-T heat | 1329646.372 | 1217618.5967
World | 2018 | Transport | Biomass | Transport | 3622973.964 | 1039536.7853
World | 2018 | Transport | Coal products | Transport | 38984.241 | 2856.8344
World | 2018 | Transport | Electricity | Transport | 1338919.376 | 1198290.3865
World | 2018 | Transport | Natural gas | Transport | 4872835.198 | 1236840.0468
World | 2018 | Transport | Petroleum products | Transport | 111298630.607 | 29603921.3149
World | 2019 | Industry | Biomass | High-T heat | 8450547.9064 | 4902658.1252
World | 2019 | Industry | Biomass | Other | 1798724.6036 | 920635.7909
World | 2019 | Industry | Coal products | High-T heat | 27029624.023 | 17333104.7625
World | 2019 | Industry | Coal products | Other | 4882751.6072 | 2583255.1107
World | 2019 | Industry | Coal products | Stationary power | 3778.3759 | 935.7837
World | 2019 | Industry | Electricity | High-T heat | 3545463.4714 | 3225496.202
World | 2019 | Industry | Electricity | Light | 1277625.8499 | 86997.5866
World | 2019 | Industry | Electricity | Other | 11681470.3771 | 5589032.5231
World | 2019 | Industry | Electricity | Stationary power | 21470911.1196 | 20042775.4694
World | 2019 | Industry | Geothermal | High-T heat | 16197.227 | 15259.1394
World | 2019 | Industry | Heat | High-T heat | 6390507.293 | 5872140.0034
World | 2019 | Industry | Natural gas | High-T heat | 21540949.5116 | 14849725.6563
World | 2019 | Industry | Natural gas | Other | 2846027.7343 | 1839653.513
World | 2019 | Industry | Natural gas | Stationary power | 1167566.049 | 381339.7231
World | 2019 | Industry | Petroleum products | High-T heat | 10265438.231 | 6831986.0114
World | 2019 | Industry | Petroleum products | Light | 0.12677 | 0
World | 2019 | Industry | Petroleum products | Other | 2023899.5094 | 1255159.762
World | 2019 | Industry | Petroleum products | Stationary power | 807808.9928 | 252275.7916
World | 2019 | Industry | Wind & Solar | High-T heat | 30479.369 | 28141.8273
World | 2019 | Non-Energy | Coal products | Feedstock | 2594095.857 | 2594095.857
World | 2019 | Non-Energy | Natural gas | Feedstock | 7949807.507 | 7949807.507
World | 2019 | Non-Energy | Petroleum products | Feedstock | 29290581.085 | 29290581.085
World | 2019 | Residential & Commercial | Biomass | Low-T heat | 24065075.813 | 5224346.3643
World | 2019 | Residential & Commercial | Coal products | Low-T heat | 3498672.448 | 1984659.7478
World | 2019 | Residential & Commercial | Electricity | Light | 10821008.0851 | 854795.7924
World | 2019 | Residential & Commercial | Electricity | Low-T heat | 15116280.4282 | 13664184.6902
World | 2019 | Residential & Commercial | Electricity | Other | 199068.2187 | 160428.542
World | 2019 | Residential & Commercial | Electricity | Stationary power | 13462268.723 | 12493084.2309
World | 2019 | Residential & Commercial | Geothermal | Low-T heat | 100011.294 | 92845.4034
World | 2019 | Residential & Commercial | Heat | Low-T heat | 6585981.418 | 5968482.7514
World | 2019 | Residential & Commercial | Natural gas | Light | 26541.2979 | 435.884
World | 2019 | Residential & Commercial | Natural gas | Low-T heat | 29489821.425 | 20801460.4999
World | 2019 | Residential & Commercial | Natural gas | Other | 15572.1856 | 6009.8615
World | 2019 | Residential & Commercial | Natural gas | Stationary power | 10470.9675 | 3723.2434
World | 2019 | Residential & Commercial | Petroleum products | Light | 843151.1812 | 6484.1037
World | 2019 | Residential & Commercial | Petroleum products | Low-T heat | 9649168.6879 | 6524310.1362
World | 2019 | Residential & Commercial | Petroleum products | Stationary power | 1924493.712 | 644114.6051
World | 2019 | Residential & Commercial | Wind & Solar | Low-T heat | 1367502.794 | 1257110.3594
World | 2019 | Transport | Biomass | Transport | 3893988.483 | 1110098.1734
World | 2019 | Transport | Coal products | Transport | 44230.092 | 3131.5344
World | 2019 | Transport | Electricity | Transport | 1387301.133 | 1242802.091
World | 2019 | Transport | Natural gas | Transport | 5130668.541 | 1309078.4504
World | 2019 | Transport | Petroleum products | Transport | 112196722.621 | 29925988.2977
World | 2020 | Industry | Biomass | High-T heat | 8626181.0633 | 4932092.2936
World | 2020 | Industry | Biomass | Other | 1836108.6507 | 930087.155
World | 2020 | Industry | Coal products | High-T heat | 26360724.7969 | 16659408.8919
World | 2020 | Industry | Coal products | Other | 4761918.6733 | 2493370.0009
World | 2020 | Industry | Coal products | Stationary power | 3684.8728 | 911.3655
World | 2020 | Industry | Electricity | High-T heat | 3563424.8178 | 3221747.5864
World | 2020 | Industry | Electricity | Light | 1284098.3127 | 86237.8809
World | 2020 | Industry | Electricity | Other | 11740648.7998 | 5557340.4679
World | 2020 | Industry | Electricity | Stationary power | 21579682.9277 | 20097663.2122
World | 2020 | Industry | Geothermal | High-T heat | 16952.32 | 15820.1139
World | 2020 | Industry | Heat | High-T heat | 6633886.113 | 6038376.2858
World | 2020 | Industry | Natural gas | High-T heat | 21735232.4671 | 14842565.4172
World | 2020 | Industry | Natural gas | Other | 2871696.7365 | 1830534.6067
World | 2020 | Industry | Natural gas | Stationary power | 1178096.6054 | 381111.6601
World | 2020 | Industry | Petroleum products | High-T heat | 9759797.0623 | 6434300.7466
World | 2020 | Industry | Petroleum products | Light | 0.12052 | 0
World | 2020 | Industry | Petroleum products | Other | 1924208.9857 | 1176805.7029
World | 2020 | Industry | Petroleum products | Stationary power | 768019.0224 | 237563.4444
World | 2020 | Industry | Wind & Solar | High-T heat | 31617.369 | 28917.6598
World | 2020 | Non-Energy | Coal products | Feedstock | 2898499.881 | 2898499.881
World | 2020 | Non-Energy | Natural gas | Feedstock | 7348552.781 | 7348552.781
World | 2020 | Non-Energy | Petroleum products | Feedstock | 29398708.913 | 29398708.913
World | 2020 | Residential & Commercial | Biomass | Low-T heat | 23798907.887 | 5099823.2558
World | 2020 | Residential & Commercial | Coal products | Low-T heat | 3353860.557 | 1877937.5576
World | 2020 | Residential & Commercial | Electricity | Light | 10753603.8839 | 837965.3893
World | 2020 | Residential & Commercial | Electricity | Low-T heat | 15022120.9193 | 13516181.0579
World | 2020 | Residential & Commercial | Electricity | Other | 197828.2202 | 158514.5133
World | 2020 | Residential & Commercial | Electricity | Stationary power | 13378412.0747 | 12380200.6174
World | 2020 | Residential & Commercial | Geothermal | Low-T heat | 98041.35 | 90159.5506
World | 2020 | Residential & Commercial | Heat | Low-T heat | 6496316.407 | 5831787.7076
World | 2020 | Residential & Commercial | Natural gas | Light | 26035.1212 | 418.6684
World | 2020 | Residential & Commercial | Natural gas | Low-T heat | 28927412.6181 | 20212608.8113
World | 2020 | Residential & Commercial | Natural gas | Other | 15275.204 | 5813.5897
World | 2020 | Residential & Commercial | Natural gas | Stationary power | 10271.2727 | 3617.4257
World | 2020 | Residential & Commercial | Petroleum products | Light | 843488.1081 | 6351.6306
World | 2020 | Residential & Commercial | Petroleum products | Low-T heat | 9653024.5386 | 6465456.6376
World | 2020 | Residential & Commercial | Petroleum products | Stationary power | 1925262.7482 | 638230.274
World | 2020 | Residential & Commercial | Wind & Solar | Low-T heat | 1436591.182 | 1308185.9306
World | 2020 | Transport | Biomass | Transport | 3727115.419 | 1046504.9773
World | 2020 | Transport | Coal products | Transport | 41929.14 | 2923.8631
World | 2020 | Transport | Electricity | Transport | 1316239.162 | 1176114.1971
World | 2020 | Transport | Natural gas | Transport | 4861946.913 | 1218009.5714
World | 2020 | Transport | Petroleum products | Transport | 96765981.775 | 25341937.2734
World | 2021 | Industry | Biomass | High-T heat | 8847776.4624 | 5160907.0373
World | 2021 | Industry | Biomass | Other | 1883275.8996 | 967715.1632
World | 2021 | Industry | Coal products | High-T heat | 26220690.6978 | 16905407.2564
World | 2021 | Industry | Coal products | Other | 4736622.2903 | 2515833.1649
World | 2021 | Industry | Coal products | Stationary power | 3665.2979 | 908.2267
World | 2021 | Industry | Electricity | High-T heat | 3811544.6608 | 3475510.7857
World | 2021 | Industry | Electricity | Light | 1373509.5639 | 94020.2968
World | 2021 | Industry | Electricity | Other | 12558145.4738 | 6033107.9276
World | 2021 | Industry | Electricity | Stationary power | 23082267.6075 | 21565025.7956
World | 2021 | Industry | Geothermal | High-T heat | 17841.948 | 16868.3828
World | 2021 | Industry | Heat | High-T heat | 7493676.432 | 6910314.4648
World | 2021 | Industry | Natural gas | High-T heat | 23715162.3189 | 16406709.8065
World | 2021 | Industry | Natural gas | Other | 3133288.5139 | 2035904.2842
World | 2021 | Industry | Natural gas | Stationary power | 1285413.0852 | 421350.958
World | 2021 | Industry | Petroleum products | High-T heat | 9757036.5988 | 6516722.3205
World | 2021 | Industry | Petroleum products | Light | 0.12049 | 0
World | 2021 | Industry | Petroleum products | Other | 1923664.742 | 1199221.7912
World | 2021 | Industry | Petroleum products | Stationary power | 767801.7957 | 240650.4607
World | 2021 | Industry | Wind & Solar | High-T heat | 33272.646 | 30830.138
World | 2021 | Non-Energy | Coal products | Feedstock | 3052696.078 | 3052696.078
World | 2021 | Non-Energy | Natural gas | Feedstock | 7611919.006 | 7611919.006
World | 2021 | Non-Energy | Petroleum products | Feedstock | 30543316.059 | 30543316.059
World | 2021 | Residential & Commercial | Biomass | Low-T heat | 23834941.711 | 5199309.5591
World | 2021 | Residential & Commercial | Coal products | Low-T heat | 3118630.42 | 1777597.9499
World | 2021 | Residential & Commercial | Electricity | Light | 11224070.8205 | 891246.1312
World | 2021 | Residential & Commercial | Electricity | Low-T heat | 15679334.1928 | 14197112.4138
World | 2021 | Residential & Commercial | Electricity | Other | 206483.1453 | 166761.4849
World | 2021 | Residential & Commercial | Electricity | Stationary power | 13963713.5804 | 12971574.1596
World | 2021 | Residential & Commercial | Geothermal | Low-T heat | 100611.772 | 93735.0394
World | 2021 | Residential & Commercial | Heat | Low-T heat | 7180261.956 | 6530185.8038
World | 2021 | Residential & Commercial | Natural gas | Light | 27212.6804 | 450.4192
World | 2021 | Residential & Commercial | Natural gas | Low-T heat | 30235789.099 | 21403500.1831
World | 2021 | Residential & Commercial | Natural gas | Other | 15966.0959 | 6194.0355
World | 2021 | Residential & Commercial | Natural gas | Stationary power | 10735.8387 | 3831.2569
World | 2021 | Residential & Commercial | Petroleum products | Light | 837796.3713 | 6493.5144
World | 2021 | Residential & Commercial | Petroleum products | Low-T heat | 9587887.3126 | 6505930.612
World | 2021 | Residential & Commercial | Petroleum products | Stationary power | 1912271.3512 | 642342.7831
World | 2021 | Residential & Commercial | Wind & Solar | Low-T heat | 1506232.915 | 1389565.8244
World | 2021 | Transport | Biomass | Transport | 3987260.617 | 1143224.9068
World | 2021 | Transport | Coal products | Transport | 34362.081 | 2446.86
World | 2021 | Transport | Electricity | Transport | 1496375.011 | 1341750.4193
World | 2021 | Transport | Natural gas | Transport | 5298073.08 | 1361081.5723
World | 2021 | Transport | Petroleum products | Transport | 104394771.966 | 28036356.6069
World | 2022 | Industry | Biomass | High-T heat | 9121940.8523 | 5369827.5957
World | 2022 | Industry | Biomass | Other | 1941632.6167 | 1004530.9718
World | 2022 | Industry | Coal products | High-T heat | 25390264.6051 | 16520756.6018
World | 2022 | Industry | Coal products | Other | 4586610.4242 | 2452830.9216
World | 2022 | Industry | Coal products | Stationary power | 3549.2156 | 880.1816
World | 2022 | Industry | Electricity | High-T heat | 3897883.8383 | 3568017.3709
World | 2022 | Industry | Electricity | Light | 1404622.327 | 97031.8751
World | 2022 | Industry | Electricity | Other | 12842612.8085 | 6213692.1903
World | 2022 | Industry | Electricity | Stationary power | 23605127.5442 | 22084366.9348
World | 2022 | Industry | Geothermal | High-T heat | 19089.169 | 18157.7474
World | 2022 | Industry | Heat | High-T heat | 8342741.023 | 7740257.4623
World | 2022 | Industry | Natural gas | High-T heat | 23409496.9789 | 16294132.6268
World | 2022 | Industry | Natural gas | Other | 3092903.4773 | 2027600.14
World | 2022 | Industry | Natural gas | Stationary power | 1268845.3628 | 418520.0577
World | 2022 | Industry | Petroleum products | High-T heat | 11145897.2886 | 7489797.721
World | 2022 | Industry | Petroleum products | Light | 0.13764 | 0
World | 2022 | Industry | Petroleum products | Other | 2197487.876 | 1382151.3116
World | 2022 | Industry | Petroleum products | Stationary power | 877094.1737 | 276624.1617
World | 2022 | Industry | Wind & Solar | High-T heat | 24495.362 | 22835.7753
World | 2022 | Non-Energy | Coal products | Feedstock | 3286612.431 | 3286612.431
World | 2022 | Non-Energy | Natural gas | Feedstock | 7268230.053 | 7268230.053
World | 2022 | Non-Energy | Petroleum products | Feedstock | 30004575.298 | 30004575.298
World | 2022 | Residential & Commercial | Biomass | Low-T heat | 23676453.302 | 5206981.192
World | 2022 | Residential & Commercial | Coal products | Low-T heat | 2888710.9 | 1660013.0092
World | 2022 | Residential & Commercial | Electricity | Light | 11579148.9423 | 927740.168
World | 2022 | Residential & Commercial | Electricity | Low-T heat | 16175356.4138 | 14687749.4117
World | 2022 | Residential & Commercial | Electricity | Other | 213015.325 | 172667.6609
World | 2022 | Residential & Commercial | Electricity | Stationary power | 14405461.4339 | 13404428.2082
World | 2022 | Residential & Commercial | Geothermal | Low-T heat | 102484.83 | 96063.0837
World | 2022 | Residential & Commercial | Heat | Low-T heat | 6956373.97 | 6365198.3448
World | 2022 | Residential & Commercial | Natural gas | Light | 26653.1901 | 447.0739
World | 2022 | Residential & Commercial | Natural gas | Low-T heat | 29614144.0196 | 21091450.4805
World | 2022 | Residential & Commercial | Natural gas | Other | 15637.8345 | 6120.8332
World | 2022 | Residential & Commercial | Natural gas | Stationary power | 10515.1108 | 3775.9433
World | 2022 | Residential & Commercial | Petroleum products | Light | 823196.0847 | 6465.9025
World | 2022 | Residential & Commercial | Petroleum products | Low-T heat | 9420799.095 | 6431585.0706
World | 2022 | Residential & Commercial | Petroleum products | Stationary power | 1878946.1773 | 635093.9578
World | 2022 | Residential & Commercial | Wind & Solar | Low-T heat | 1587088.701 | 1473099.0874
World | 2022 | Transport | Biomass | Transport | 4243157.829 | 1228670.865
World | 2022 | Transport | Coal products | Transport | 35979.877 | 2587.4899
World | 2022 | Transport | Electricity | Transport | 1654633.434 | 1485920.1077
World | 2022 | Transport | Natural gas | Transport | 5321222.679 | 1383142.7948
World | 2022 | Transport | Petroleum products | Transport | 108473503.319 | 29475139.3983
World | 2023 | Industry | Biomass | High-T heat | 9540176.357 | 5659983.3697
World | 2023 | Industry | Biomass | Other | 2030655.305 | 1056849.3875
World | 2023 | Industry | Coal products | High-T heat | 25594242.4652 | 16783813.5921
World | 2023 | Industry | Coal products | Other | 4623457.8929 | 2487272.0111
World | 2023 | Industry | Coal products | Stationary power | 3577.729 | 887.8502
World | 2023 | Industry | Electricity | High-T heat | 4004540.6826 | 3677666.3315
World | 2023 | Industry | Electricity | Light | 1443056.665 | 100483.9435
World | 2023 | Industry | Electricity | Other | 13194022.0891 | 6423339.5169
World | 2023 | Industry | Electricity | Stationary power | 24251028.8893 | 22715058.0736
World | 2023 | Industry | Geothermal | High-T heat | 20242.401 | 19355.8461
World | 2023 | Industry | Heat | High-T heat | 8836506.169 | 8241427.0317
World | 2023 | Industry | Natural gas | High-T heat | 23854412.7677 | 16691027.9154
World | 2023 | Industry | Natural gas | Other | 3151686.5256 | 2081916.7806
World | 2023 | Industry | Natural gas | Stationary power | 1292960.7607 | 428780.8824
World | 2023 | Industry | Petroleum products | High-T heat | 11062775.2647 | 7472988.7851
World | 2023 | Industry | Petroleum products | Light | 0.13661 | 0
World | 2023 | Industry | Petroleum products | Other | 2181099.8155 | 1382321.4545
World | 2023 | Industry | Petroleum products | Stationary power | 870553.1262 | 276046.1238
World | 2023 | Industry | Wind & Solar | High-T heat | 22753.027 | 21322.9
World | 2023 | Non-Energy | Coal products | Feedstock | 3484603.368 | 3484603.368
World | 2023 | Non-Energy | Natural gas | Feedstock | 7301368.144 | 7301368.144
World | 2023 | Non-Energy | Petroleum products | Feedstock | 31162624.362 | 31162624.362
World | 2023 | Residential & Commercial | Biomass | Low-T heat | 23450659.065 | 5193114.6269
World | 2023 | Residential & Commercial | Coal products | Low-T heat | 2803882.597 | 1622447.7885
World | 2023 | Residential & Commercial | Electricity | Light | 11750899.3314 | 948900.7372
World | 2023 | Residential & Commercial | Electricity | Low-T heat | 16415281.107 | 14940947.6227
World | 2023 | Residential & Commercial | Electricity | Other | 216174.9238 | 175778.0024
World | 2023 | Residential & Commercial | Electricity | Stationary power | 14619133.7528 | 13622123.2443
World | 2023 | Residential & Commercial | Geothermal | Low-T heat | 120913.101 | 113931.9384
World | 2023 | Residential & Commercial | Heat | Low-T heat | 7120736.94 | 6549816.761
World | 2023 | Residential & Commercial | Natural gas | Light | 25738.7793 | 436.6728
World | 2023 | Residential & Commercial | Natural gas | Low-T heat | 28598149.501 | 20474833.7501
World | 2023 | Residential & Commercial | Natural gas | Other | 15101.3356 | 5955.9864
World | 2023 | Residential & Commercial | Natural gas | Stationary power | 10154.3611 | 3666.1202
World | 2023 | Residential & Commercial | Petroleum products | Light | 807198.2197 | 6412.7476
World | 2023 | Residential & Commercial | Petroleum products | Low-T heat | 9237716.7474 | 6339720.4207
World | 2023 | Residential & Commercial | Petroleum products | Stationary power | 1842431.0289 | 626119.701
World | 2023 | Residential & Commercial | Wind & Solar | Low-T heat | 1656994.425 | 1546062.3217
World | 2023 | Transport | Biomass | Transport | 4733062.263 | 1382292.2774
World | 2023 | Transport | Coal products | Transport | 38858.239 | 2818.4699
World | 2023 | Transport | Electricity | Transport | 1825842.249 | 1641736.2228
World | 2023 | Transport | Natural gas | Transport | 5523585.947 | 1450259.6136
World | 2023 | Transport | Petroleum products | Transport | 110782770.941 | 30406993.1639
World | 2024 | Industry | Biomass | High-T heat | 0 | 0
World | 2024 | Industry | Biomass | Other | 0 | 0
World | 2024 | Industry | Coal products | High-T heat | 0 | 0
World | 2024 | Industry | Coal products | Other | 0 | 0
World | 2024 | Industry | Coal products | Stationary power | 0 | 0
World | 2024 | Industry | Electricity | High-T heat | 0 | 0
World | 2024 | Industry | Electricity | Light | 0 | 0
World | 2024 | Industry | Electricity | Other | 0 | 0
World | 2024 | Industry | Electricity | Stationary power | 0 | 0
World | 2024 | Industry | Geothermal | High-T heat | 0 | 0
World | 2024 | Industry | Heat | High-T heat | 0 | 0
World | 2024 | Industry | Hydro | Other | 0 | 0
World | 2024 | Industry | Natural gas | High-T heat | 0 | 0
World | 2024 | Industry | Natural gas | Other | 0 | 0
World | 2024 | Industry | Natural gas | Stationary power | 0 | 0
World | 2024 | Industry | Nuclear | Other | 0 | 0
World | 2024 | Industry | Petroleum products | High-T heat | 0 | 0
World | 2024 | Industry | Petroleum products | Light | 0 | 0
World | 2024 | Industry | Petroleum products | Other | 0 | 0
World | 2024 | Industry | Petroleum products | Stationary power | 0 | 0
World | 2024 | Industry | Wind & Solar | High-T heat | 0 | 0
World | 2024 | Non-Energy | Biomass | Other | 0 | 0
World | 2024 | Non-Energy | Coal products | Feedstock | 0 | 0
World | 2024 | Non-Energy | Electricity | Other | 0 | 0
World | 2024 | Non-Energy | Geothermal | Other | 0 | 0
World | 2024 | Non-Energy | Heat | Other | 0 | 0
World | 2024 | Non-Energy | Hydro | Other | 0 | 0
World | 2024 | Non-Energy | Natural gas | Feedstock | 0 | 0
World | 2024 | Non-Energy | Nuclear | Other | 0 | 0
World | 2024 | Non-Energy | Petroleum products | Feedstock | 0 | 0
World | 2024 | Non-Energy | Wind & Solar | Other | 0 | 0
World | 2024 | Residential & Commercial | Biomass | Low-T heat | 0 | 0
World | 2024 | Residential & Commercial | Coal products | Low-T heat | 0 | 0
World | 2024 | Residential & Commercial | Electricity | Light | 0 | 0
World | 2024 | Residential & Commercial | Electricity | Low-T heat | 0 | 0
World | 2024 | Residential & Commercial | Electricity | Other | 0 | 0
World | 2024 | Residential & Commercial | Electricity | Stationary power | 0 | 0
World | 2024 | Residential & Commercial | Geothermal | Low-T heat | 0 | 0
World | 2024 | Residential & Commercial | Heat | Low-T heat | 0 | 0
World | 2024 | Residential & Commercial | Hydro | Other | 0 | 0
World | 2024 | Residential & Commercial | Natural gas | Light | 0 | 0
World | 2024 | Residential & Commercial | Natural gas | Low-T heat | 0 | 0
World | 2024 | Residential & Commercial | Natural gas | Other | 0 | 0
World | 2024 | Residential & Commercial | Natural gas | Stationary power | 0 | 0
World | 2024 | Residential & Commercial | Nuclear | Other | 0 | 0
World | 2024 | Residential & Commercial | Petroleum products | Light | 0 | 0
World | 2024 | Residential & Commercial | Petroleum products | Low-T heat | 0 | 0
World | 2024 | Residential & Commercial | Petroleum products | Stationary power | 0 | 0
World | 2024 | Residential & Commercial | Wind & Solar | Low-T heat | 0 | 0
World | 2024 | Transport | Biomass | Transport | 0 | 0
World | 2024 | Transport | Coal products | Transport | 0 | 0
World | 2024 | Transport | Electricity | Transport | 0 | 0
World | 2024 | Transport | Geothermal | Transport | 0 | 0
World | 2024 | Transport | Heat | Transport | 0 | 0
World | 2024 | Transport | Hydro | Other | 0 | 0
World | 2024 | Transport | Natural gas | Transport | 0 | 0
World | 2024 | Transport | Nuclear | Other | 0 | 0
World | 2024 | Transport | Petroleum products | Transport | 0 | 0
World | 2024 | Transport | Wind & Solar | Transport | 0 | 0

## Allocation Shares
Sector | Fuel | Year | High-T heat | Other | Stationary power | Light | Transport | Feedstock | Low-T heat
Industry | Biomass | 1971 | 0.83869 | 0.16131
Industry | Biomass | 1972 | 0.83814 | 0.16186
Industry | Biomass | 1973 | 0.83725 | 0.16275
Industry | Biomass | 1974 | 0.83706 | 0.16294
Industry | Biomass | 1975 | 0.83769 | 0.16231
Industry | Biomass | 1976 | 0.83655 | 0.16345
Industry | Biomass | 1977 | 0.83623 | 0.16377
Industry | Biomass | 1978 | 0.83541 | 0.16459
Industry | Biomass | 1979 | 0.83582 | 0.16418
Industry | Biomass | 1980 | 0.83515 | 0.16485
Industry | Biomass | 1981 | 0.83563 | 0.16437
Industry | Biomass | 1982 | 0.83581 | 0.16419
Industry | Biomass | 1983 | 0.83533 | 0.16467
Industry | Biomass | 1984 | 0.83405 | 0.16595
Industry | Biomass | 1985 | 0.8344 | 0.1656
Industry | Biomass | 1986 | 0.83428 | 0.16572
Industry | Biomass | 1987 | 0.83362 | 0.16638
Industry | Biomass | 1988 | 0.83381 | 0.16619
Industry | Biomass | 1989 | 0.83915 | 0.16085
Industry | Biomass | 1990 | 0.84038 | 0.15962
Industry | Biomass | 1991 | 0.84062 | 0.15938
Industry | Biomass | 1992 | 0.84012 | 0.15988
Industry | Biomass | 1993 | 0.84002 | 0.15998
Industry | Biomass | 1994 | 0.83879 | 0.16121
Industry | Biomass | 1995 | 0.83762 | 0.16238
Industry | Biomass | 1996 | 0.83696 | 0.16304
Industry | Biomass | 1997 | 0.83629 | 0.16371
Industry | Biomass | 1998 | 0.83631 | 0.16369
Industry | Biomass | 1999 | 0.83484 | 0.16516
Industry | Biomass | 2000 | 0.83469 | 0.16531
Industry | Biomass | 2001 | 0.83495 | 0.16505
Industry | Biomass | 2002 | 0.8349 | 0.1651
Industry | Biomass | 2003 | 0.83442 | 0.16558
Industry | Biomass | 2004 | 0.83335 | 0.16665
Industry | Biomass | 2005 | 0.8328 | 0.1672
Industry | Biomass | 2006 | 0.83187 | 0.16813
Industry | Biomass | 2007 | 0.83105 | 0.16895
Industry | Biomass | 2008 | 0.83055 | 0.16945
Industry | Biomass | 2009 | 0.83041 | 0.16959
Industry | Biomass | 2010 | 0.82918 | 0.17082
Industry | Biomass | 2011 | 0.82823 | 0.17177
Industry | Biomass | 2012 | 0.82782 | 0.17218
Industry | Biomass | 2013 | 0.82733 | 0.17267
Industry | Biomass | 2014 | 0.82635 | 0.17365
Industry | Biomass | 2019 | 0.8245 | 0.1755
Industry | Coal products | 1971 | 0.86677 | 0.13314 | 9.299e-05
Industry | Coal products | 1972 | 0.86726 | 0.13264 | 9.3052e-05
Industry | Coal products | 1973 | 0.8666 | 0.1333 | 9.4201e-05
Industry | Coal products | 1974 | 0.86669 | 0.13321 | 9.3806e-05
Industry | Coal products | 1975 | 0.86912 | 0.13079 | 9.0993e-05
Industry | Coal products | 1976 | 0.86949 | 0.13042 | 9.1063e-05
Industry | Coal products | 1977 | 0.87057 | 0.12934 | 9.0306e-05
Industry | Coal products | 1978 | 0.87051 | 0.1294 | 9.0388e-05
Industry | Coal products | 1979 | 0.87 | 0.12991 | 9.1033e-05
Industry | Coal products | 1980 | 0.87027 | 0.12964 | 9.0361e-05
Industry | Coal products | 1981 | 0.86967 | 0.13024 | 9.1255e-05
Industry | Coal products | 1982 | 0.87104 | 0.12887 | 8.9284e-05
Industry | Coal products | 1983 | 0.87148 | 0.12843 | 8.9104e-05
Industry | Coal products | 1984 | 0.87123 | 0.12868 | 8.9781e-05
Industry | Coal products | 1985 | 0.8699 | 0.13001 | 9.1337e-05
Industry | Coal products | 1986 | 0.87068 | 0.12923 | 9.0498e-05
Industry | Coal products | 1987 | 0.87014 | 0.12977 | 9.0606e-05
Industry | Coal products | 1988 | 0.86966 | 0.13025 | 9.129e-05
Industry | Coal products | 1989 | 0.86982 | 0.13009 | 9.1314e-05
Industry | Coal products | 1990 | 0.86937 | 0.13053 | 9.209e-05
Industry | Coal products | 1991 | 0.87017 | 0.12974 | 9.0936e-05
Industry | Coal products | 1992 | 0.87085 | 0.12906 | 8.8852e-05
Industry | Coal products | 1993 | 0.87092 | 0.129 | 8.7988e-05
Industry | Coal products | 1994 | 0.87042 | 0.12949 | 8.8287e-05
Industry | Coal products | 1995 | 0.86872 | 0.1312 | 8.8842e-05
Industry | Coal products | 1996 | 0.8681 | 0.13181 | 8.9763e-05
Industry | Coal products | 1997 | 0.86732 | 0.13259 | 9.0892e-05
Industry | Coal products | 1998 | 0.86812 | 0.13179 | 8.988e-05
Industry | Coal products | 1999 | 0.86678 | 0.13313 | 9.1897e-05
Industry | Coal products | 2000 | 0.86491 | 0.135 | 9.3979e-05
Industry | Coal products | 2001 | 0.86364 | 0.13627 | 9.4515e-05
Industry | Coal products | 2002 | 0.86196 | 0.13794 | 9.5611e-05
Industry | Coal products | 2003 | 0.85938 | 0.14052 | 9.7562e-05
Industry | Coal products | 2004 | 0.85786 | 0.14204 | 9.8078e-05
Industry | Coal products | 2005 | 0.85641 | 0.14349 | 9.8768e-05
Industry | Coal products | 2006 | 0.85485 | 0.14505 | 0.00010066
Industry | Coal products | 2007 | 0.85382 | 0.14608 | 0.0001014
Industry | Coal products | 2008 | 0.8526 | 0.1473 | 0.00010226
Industry | Coal products | 2009 | 0.85285 | 0.14705 | 0.00010067
Industry | Coal products | 2010 | 0.85053 | 0.14936 | 0.00010456
Industry | Coal products | 2011 | 0.84867 | 0.15122 | 0.00010783
Industry | Coal products | 2012 | 0.84803 | 0.15186 | 0.0001092
Industry | Coal products | 2013 | 0.84758 | 0.15231 | 0.00011072
Industry | Coal products | 2014 | 0.8475 | 0.15238 | 0.00011056
Industry | Coal products | 2019 | 0.84689 | 0.15299 | 0.00011838
Industry | Electricity | 1971 | 0.086232 | 0.30417 | 0.50714 | 0.10246
Industry | Electricity | 1972 | 0.086665 | 0.30408 | 0.51051 | 0.098742
Industry | Electricity | 1973 | 0.087126 | 0.30359 | 0.51522 | 0.094059
Industry | Electricity | 1974 | 0.0873 | 0.30471 | 0.51583 | 0.092163
Industry | Electricity | 1975 | 0.087415 | 0.30573 | 0.51485 | 0.091997
Industry | Electricity | 1976 | 0.087925 | 0.30587 | 0.51918 | 0.087023
Industry | Electricity | 1977 | 0.088632 | 0.30716 | 0.52368 | 0.080528
Industry | Electricity | 1978 | 0.089339 | 0.30824 | 0.5281 | 0.074312
Industry | Electricity | 1979 | 0.089995 | 0.30954 | 0.532 | 0.06846
Industry | Electricity | 1980 | 0.090382 | 0.31128 | 0.53352 | 0.064819
Industry | Electricity | 1981 | 0.09066 | 0.3121 | 0.53483 | 0.062412
Industry | Electricity | 1982 | 0.090689 | 0.31393 | 0.53309 | 0.062292
Industry | Electricity | 1983 | 0.090968 | 0.314 | 0.5349 | 0.060131
Industry | Electricity | 1984 | 0.091181 | 0.31277 | 0.53723 | 0.058821
Industry | Electricity | 1985 | 0.091236 | 0.3119 | 0.53798 | 0.058883
Industry | Electricity | 1986 | 0.091358 | 0.31197 | 0.53844 | 0.058237
Industry | Electricity | 1987 | 0.091606 | 0.31174 | 0.54021 | 0.056443
Industry | Electricity | 1988 | 0.091782 | 0.31062 | 0.5418 | 0.055797
Industry | Electricity | 1989 | 0.091994 | 0.30999 | 0.54333 | 0.054683
Industry | Electricity | 1990 | 0.092185 | 0.30974 | 0.5445 | 0.053578
Industry | Electricity | 1991 | 0.092407 | 0.30964 | 0.54547 | 0.052478
Industry | Electricity | 1992 | 0.09264 | 0.3096 | 0.54563 | 0.052133
Industry | Electricity | 1993 | 0.092763 | 0.30974 | 0.54545 | 0.052047
Industry | Electricity | 1994 | 0.092975 | 0.30882 | 0.54683 | 0.051374
Industry | Electricity | 1995 | 0.093068 | 0.30896 | 0.5476 | 0.050372
Industry | Electricity | 1996 | 0.093226 | 0.30853 | 0.54873 | 0.049517
Industry | Electricity | 1997 | 0.093352 | 0.30817 | 0.54998 | 0.048495
Industry | Electricity | 1998 | 0.093579 | 0.30766 | 0.55154 | 0.047218
Industry | Electricity | 1999 | 0.093728 | 0.30719 | 0.553 | 0.046081
Industry | Electricity | 2000 | 0.093841 | 0.30757 | 0.55375 | 0.044839
Industry | Electricity | 2001 | 0.093764 | 0.3091 | 0.55279 | 0.044347
Industry | Electricity | 2002 | 0.093597 | 0.3115 | 0.55048 | 0.044428
Industry | Electricity | 2003 | 0.093551 | 0.31243 | 0.55059 | 0.043433
Industry | Electricity | 2004 | 0.093532 | 0.31293 | 0.55108 | 0.042451
Industry | Electricity | 2005 | 0.093529 | 0.31354 | 0.55167 | 0.04126
Industry | Electricity | 2006 | 0.093479 | 0.31392 | 0.55229 | 0.040306
Industry | Electricity | 2007 | 0.093429 | 0.31435 | 0.55244 | 0.039782
Industry | Electricity | 2008 | 0.093317 | 0.31478 | 0.55251 | 0.039393
Industry | Electricity | 2009 | 0.093149 | 0.31819 | 0.54882 | 0.039834
Industry | Electricity | 2010 | 0.093025 | 0.31722 | 0.55083 | 0.03893
Industry | Electricity | 2011 | 0.092897 | 0.31569 | 0.55303 | 0.038386
Industry | Electricity | 2012 | 0.092908 | 0.31564 | 0.55397 | 0.037475
Industry | Electricity | 2013 | 0.092887 | 0.31489 | 0.5552 | 0.037027
Industry | Electricity | 2014 | 0.092856 | 0.31528 | 0.55481 | 0.037053
Industry | Electricity | 2019 | 0.093362 | 0.30761 | 0.56539 | 0.033643
Industry | Geothermal | 1971 | 1
Industry | Geothermal | 1972 | 1
Industry | Geothermal | 1973 | 1
Industry | Geothermal | 1974 | 1
Industry | Geothermal | 1975 | 1
Industry | Geothermal | 1976 | 1
Industry | Geothermal | 1977 | 1
Industry | Geothermal | 1978 | 1
Industry | Geothermal | 1979 | 1
Industry | Geothermal | 1980 | 1
Industry | Geothermal | 1981 | 1
Industry | Geothermal | 1982 | 1
Industry | Geothermal | 1983 | 1
Industry | Geothermal | 1984 | 1
Industry | Geothermal | 1985 | 1
Industry | Geothermal | 1986 | 1
Industry | Geothermal | 1987 | 1
Industry | Geothermal | 1988 | 1
Industry | Geothermal | 1989 | 1
Industry | Geothermal | 1990 | 1
Industry | Geothermal | 1991 | 1
Industry | Geothermal | 1992 | 1
Industry | Geothermal | 1993 | 1
Industry | Geothermal | 1994 | 1
Industry | Geothermal | 1995 | 1
Industry | Geothermal | 1996 | 1
Industry | Geothermal | 1997 | 1
Industry | Geothermal | 1998 | 1
Industry | Geothermal | 1999 | 1
Industry | Geothermal | 2000 | 1
Industry | Geothermal | 2001 | 1
Industry | Geothermal | 2002 | 1
Industry | Geothermal | 2003 | 1
Industry | Geothermal | 2004 | 1
Industry | Geothermal | 2005 | 1
Industry | Geothermal | 2006 | 1
Industry | Geothermal | 2007 | 1
Industry | Geothermal | 2008 | 1
Industry | Geothermal | 2009 | 1
Industry | Geothermal | 2010 | 1
Industry | Geothermal | 2011 | 1
Industry | Geothermal | 2012 | 1
Industry | Geothermal | 2013 | 1
Industry | Geothermal | 2014 | 1
Industry | Geothermal | 2019 | 1
Industry | Heat | 1971 | 1
Industry | Heat | 1972 | 1
Industry | Heat | 1973 | 1
Industry | Heat | 1974 | 1
Industry | Heat | 1975 | 1
Industry | Heat | 1976 | 1
Industry | Heat | 1977 | 1
Industry | Heat | 1978 | 1
Industry | Heat | 1979 | 1
Industry | Heat | 1980 | 1
Industry | Heat | 1981 | 1
Industry | Heat | 1982 | 1
Industry | Heat | 1983 | 1
Industry | Heat | 1984 | 1
Industry | Heat | 1985 | 1
Industry | Heat | 1986 | 1
Industry | Heat | 1987 | 1
Industry | Heat | 1988 | 1
Industry | Heat | 1989 | 1
Industry | Heat | 1990 | 1
Industry | Heat | 1991 | 1
Industry | Heat | 1992 | 1
Industry | Heat | 1993 | 1
Industry | Heat | 1994 | 1
Industry | Heat | 1995 | 1
Industry | Heat | 1996 | 1
Industry | Heat | 1997 | 1
Industry | Heat | 1998 | 1
Industry | Heat | 1999 | 1
Industry | Heat | 2000 | 1
Industry | Heat | 2001 | 1
Industry | Heat | 2002 | 1
Industry | Heat | 2003 | 1
Industry | Heat | 2004 | 1
Industry | Heat | 2005 | 1
Industry | Heat | 2006 | 1
Industry | Heat | 2007 | 1
Industry | Heat | 2008 | 1
Industry | Heat | 2009 | 1
Industry | Heat | 2010 | 1
Industry | Heat | 2011 | 1
Industry | Heat | 2012 | 1
Industry | Heat | 2013 | 1
Industry | Heat | 2014 | 1
Industry | Heat | 2019 | 1
Industry | Natural gas | 1971 | 0.84269 | 0.11088 | 0.046432
Industry | Natural gas | 1972 | 0.84281 | 0.11079 | 0.046406
Industry | Natural gas | 1973 | 0.84324 | 0.11037 | 0.046389
Industry | Natural gas | 1974 | 0.84308 | 0.11051 | 0.046412
Industry | Natural gas | 1975 | 0.84237 | 0.11123 | 0.046402
Industry | Natural gas | 1976 | 0.84252 | 0.1111 | 0.046383
Industry | Natural gas | 1977 | 0.8425 | 0.11114 | 0.046361
Industry | Natural gas | 1978 | 0.84253 | 0.11115 | 0.046322
Industry | Natural gas | 1979 | 0.8425 | 0.1112 | 0.046296
Industry | Natural gas | 1980 | 0.84267 | 0.11102 | 0.04631
Industry | Natural gas | 1981 | 0.84264 | 0.11107 | 0.046295
Industry | Natural gas | 1982 | 0.8421 | 0.11157 | 0.046332
Industry | Natural gas | 1983 | 0.84211 | 0.11158 | 0.046315
Industry | Natural gas | 1984 | 0.84247 | 0.11126 | 0.046265
Industry | Natural gas | 1985 | 0.8426 | 0.11115 | 0.046251
Industry | Natural gas | 1986 | 0.84253 | 0.11124 | 0.046238
Industry | Natural gas | 1987 | 0.84262 | 0.11117 | 0.046206
Industry | Natural gas | 1988 | 0.84295 | 0.11088 | 0.046171
Industry | Natural gas | 1989 | 0.84259 | 0.11127 | 0.046139
Industry | Natural gas | 1990 | 0.8425 | 0.11149 | 0.046009
Industry | Natural gas | 1991 | 0.84195 | 0.11208 | 0.04597
Industry | Natural gas | 1992 | 0.84177 | 0.11233 | 0.045897
Industry | Natural gas | 1993 | 0.84193 | 0.11223 | 0.045844
Industry | Natural gas | 1994 | 0.84176 | 0.11248 | 0.045763
Industry | Natural gas | 1995 | 0.84132 | 0.11295 | 0.045733
Industry | Natural gas | 1996 | 0.84149 | 0.11279 | 0.045723
Industry | Natural gas | 1997 | 0.84205 | 0.11227 | 0.045686
Industry | Natural gas | 1998 | 0.84221 | 0.11214 | 0.045646
Industry | Natural gas | 1999 | 0.84196 | 0.11243 | 0.045611
Industry | Natural gas | 2000 | 0.84269 | 0.11172 | 0.045591
Industry | Natural gas | 2001 | 0.84231 | 0.11208 | 0.045616
Industry | Natural gas | 2002 | 0.84213 | 0.11223 | 0.04564
Industry | Natural gas | 2003 | 0.84209 | 0.11227 | 0.045644
Industry | Natural gas | 2004 | 0.84242 | 0.11191 | 0.045664
Industry | Natural gas | 2005 | 0.84188 | 0.11245 | 0.045673
Industry | Natural gas | 2006 | 0.8418 | 0.11253 | 0.045671
Industry | Natural gas | 2007 | 0.84192 | 0.11243 | 0.045651
Industry | Natural gas | 2008 | 0.84152 | 0.11279 | 0.045693
Industry | Natural gas | 2009 | 0.84073 | 0.11358 | 0.045696
Industry | Natural gas | 2010 | 0.84111 | 0.1132 | 0.045693
Industry | Natural gas | 2011 | 0.84121 | 0.11309 | 0.045705
Industry | Natural gas | 2012 | 0.84139 | 0.11291 | 0.045707
Industry | Natural gas | 2013 | 0.8416 | 0.11267 | 0.045729
Industry | Natural gas | 2014 | 0.84169 | 0.11261 | 0.045701
Industry | Natural gas | 2019 | 0.84294 | 0.11137 | 0.045689
Industry | Petroleum products | 1971 | 0.78034 | 0.15782 | 0.061837 | 1.865e-08
Industry | Petroleum products | 1972 | 0.78062 | 0.15756 | 0.061817 | 1.8578e-08
Industry | Petroleum products | 1973 | 0.78117 | 0.15699 | 0.061837 | 1.8349e-08
Industry | Petroleum products | 1974 | 0.7805 | 0.15774 | 0.061764 | 1.8698e-08
Industry | Petroleum products | 1975 | 0.77964 | 0.15868 | 0.061681 | 1.9061e-08
Industry | Petroleum products | 1976 | 0.77962 | 0.15876 | 0.061616 | 1.9183e-08
Industry | Petroleum products | 1977 | 0.77998 | 0.15843 | 0.061583 | 1.9065e-08
Industry | Petroleum products | 1978 | 0.77941 | 0.15909 | 0.061498 | 1.9293e-08
Industry | Petroleum products | 1979 | 0.78045 | 0.15799 | 0.06155 | 1.8761e-08
Industry | Petroleum products | 1980 | 0.78052 | 0.15788 | 0.061599 | 1.8577e-08
Industry | Petroleum products | 1981 | 0.77989 | 0.15858 | 0.061529 | 1.8825e-08
Industry | Petroleum products | 1982 | 0.77961 | 0.15889 | 0.061502 | 1.8953e-08
Industry | Petroleum products | 1983 | 0.77889 | 0.15967 | 0.061437 | 1.9241e-08
Industry | Petroleum products | 1984 | 0.7795 | 0.15906 | 0.061441 | 1.8982e-08
Industry | Petroleum products | 1985 | 0.77982 | 0.15876 | 0.061413 | 1.8848e-08
Industry | Petroleum products | 1986 | 0.77997 | 0.15863 | 0.061394 | 1.8803e-08
Industry | Petroleum products | 1987 | 0.77986 | 0.15879 | 0.061355 | 1.8834e-08
Industry | Petroleum products | 1988 | 0.77974 | 0.15896 | 0.061303 | 1.8882e-08
Industry | Petroleum products | 1989 | 0.77957 | 0.15918 | 0.061252 | 1.8959e-08
Industry | Petroleum products | 1990 | 0.77863 | 0.16026 | 0.061112 | 1.9383e-08
Industry | Petroleum products | 1991 | 0.77814 | 0.16078 | 0.061081 | 1.9556e-08
Industry | Petroleum products | 1992 | 0.77784 | 0.16118 | 0.060983 | 1.9686e-08
Industry | Petroleum products | 1993 | 0.77807 | 0.16095 | 0.060979 | 1.9572e-08
Industry | Petroleum products | 1994 | 0.77825 | 0.16078 | 0.060967 | 1.9479e-08
Industry | Petroleum products | 1995 | 0.77732 | 0.16173 | 0.060954 | 1.9781e-08
Industry | Petroleum products | 1996 | 0.77771 | 0.16131 | 0.060972 | 1.9605e-08
Industry | Petroleum products | 1997 | 0.77759 | 0.16142 | 0.060993 | 1.9603e-08
Industry | Petroleum products | 1998 | 0.77718 | 0.16188 | 0.060941 | 1.9788e-08
Industry | Petroleum products | 1999 | 0.77694 | 0.16214 | 0.060919 | 1.9867e-08
Industry | Petroleum products | 2000 | 0.7776 | 0.16145 | 0.060954 | 1.957e-08
Industry | Petroleum products | 2001 | 0.77811 | 0.16092 | 0.060972 | 1.9366e-08
Industry | Petroleum products | 2002 | 0.77814 | 0.16086 | 0.061002 | 1.9329e-08
Industry | Petroleum products | 2003 | 0.77869 | 0.16026 | 0.061055 | 1.9106e-08
Industry | Petroleum products | 2004 | 0.7794 | 0.15946 | 0.061134 | 1.874e-08
Industry | Petroleum products | 2005 | 0.77994 | 0.15889 | 0.061173 | 1.8513e-08
Industry | Petroleum products | 2006 | 0.78042 | 0.15834 | 0.061239 | 1.8291e-08
Industry | Petroleum products | 2007 | 0.78046 | 0.15826 | 0.061277 | 1.8244e-08
Industry | Petroleum products | 2008 | 0.78075 | 0.15792 | 0.06133 | 1.8115e-08
Industry | Petroleum products | 2009 | 0.77998 | 0.15869 | 0.061336 | 1.8396e-08
Industry | Petroleum products | 2010 | 0.7808 | 0.15777 | 0.061435 | 1.8064e-08
Industry | Petroleum products | 2011 | 0.78191 | 0.15659 | 0.061506 | 1.7681e-08
Industry | Petroleum products | 2012 | 0.7817 | 0.15673 | 0.061563 | 1.7724e-08
Industry | Petroleum products | 2013 | 0.78198 | 0.15646 | 0.061559 | 1.7641e-08
Industry | Petroleum products | 2014 | 0.78181 | 0.15662 | 0.061564 | 1.7696e-08
Industry | Petroleum products | 2019 | 0.78379 | 0.15453 | 0.061678 | 9.679e-09
Industry | Wind & Solar | 1988 | 1
Industry | Wind & Solar | 1989 | 1
Industry | Wind & Solar | 1990 | 1
Industry | Wind & Solar | 1991 | 1
Industry | Wind & Solar | 1992 | 1
Industry | Wind & Solar | 1993 | 1
Industry | Wind & Solar | 1994 | 1
Industry | Wind & Solar | 1995 | 1
Industry | Wind & Solar | 1996 | 1
Industry | Wind & Solar | 1997 | 1
Industry | Wind & Solar | 1998 | 1
Industry | Wind & Solar | 1999 | 1
Industry | Wind & Solar | 2000 | 1
Industry | Wind & Solar | 2001 | 1
Industry | Wind & Solar | 2002 | 1
Industry | Wind & Solar | 2003 | 1
Industry | Wind & Solar | 2004 | 1
Industry | Wind & Solar | 2005 | 1
Industry | Wind & Solar | 2006 | 1
Industry | Wind & Solar | 2007 | 1
Industry | Wind & Solar | 2008 | 1
Industry | Wind & Solar | 2009 | 1
Industry | Wind & Solar | 2010 | 1
Industry | Wind & Solar | 2011 | 1
Industry | Wind & Solar | 2012 | 1
Industry | Wind & Solar | 2013 | 1
Industry | Wind & Solar | 2014 | 1
Industry | Wind & Solar | 2019 | 1
International bunkers | Biomass | 2012 |  |  |  |  | 1
International bunkers | Biomass | 2013 |  |  |  |  | 1
International bunkers | Biomass | 2014 |  |  |  |  | 1
International bunkers | Biomass | 2019 |  |  |  |  | 1
International bunkers | Coal products | 1971 |  |  |  |  | 1
International bunkers | Coal products | 1972 |  |  |  |  | 1
International bunkers | Natural gas | 2019 |  |  |  |  | 1
International bunkers | Petroleum products | 1971 |  |  |  |  | 1
International bunkers | Petroleum products | 1972 |  |  |  |  | 1
International bunkers | Petroleum products | 1973 |  |  |  |  | 1
International bunkers | Petroleum products | 1974 |  |  |  |  | 1
International bunkers | Petroleum products | 1975 |  |  |  |  | 1
International bunkers | Petroleum products | 1976 |  |  |  |  | 1
International bunkers | Petroleum products | 1977 |  |  |  |  | 1
International bunkers | Petroleum products | 1978 |  |  |  |  | 1
International bunkers | Petroleum products | 1979 |  |  |  |  | 1
International bunkers | Petroleum products | 1980 |  |  |  |  | 1
International bunkers | Petroleum products | 1981 |  |  |  |  | 1
International bunkers | Petroleum products | 1982 |  |  |  |  | 1
International bunkers | Petroleum products | 1983 |  |  |  |  | 1
International bunkers | Petroleum products | 1984 |  |  |  |  | 1
International bunkers | Petroleum products | 1985 |  |  |  |  | 1
International bunkers | Petroleum products | 1986 |  |  |  |  | 1
International bunkers | Petroleum products | 1987 |  |  |  |  | 1
International bunkers | Petroleum products | 1988 |  |  |  |  | 1
International bunkers | Petroleum products | 1989 |  |  |  |  | 1
International bunkers | Petroleum products | 1990 |  |  |  |  | 1
International bunkers | Petroleum products | 1991 |  |  |  |  | 1
International bunkers | Petroleum products | 1992 |  |  |  |  | 1
International bunkers | Petroleum products | 1993 |  |  |  |  | 1
International bunkers | Petroleum products | 1994 |  |  |  |  | 1
International bunkers | Petroleum products | 1995 |  |  |  |  | 1
International bunkers | Petroleum products | 1996 |  |  |  |  | 1
International bunkers | Petroleum products | 1997 |  |  |  |  | 1
International bunkers | Petroleum products | 1998 |  |  |  |  | 1
International bunkers | Petroleum products | 1999 |  |  |  |  | 1
International bunkers | Petroleum products | 2000 |  |  |  |  | 1
International bunkers | Petroleum products | 2001 |  |  |  |  | 1
International bunkers | Petroleum products | 2002 |  |  |  |  | 1
International bunkers | Petroleum products | 2003 |  |  |  |  | 1
International bunkers | Petroleum products | 2004 |  |  |  |  | 1
International bunkers | Petroleum products | 2005 |  |  |  |  | 1
International bunkers | Petroleum products | 2006 |  |  |  |  | 1
International bunkers | Petroleum products | 2007 |  |  |  |  | 1
International bunkers | Petroleum products | 2008 |  |  |  |  | 1
International bunkers | Petroleum products | 2009 |  |  |  |  | 1
International bunkers | Petroleum products | 2010 |  |  |  |  | 1
International bunkers | Petroleum products | 2011 |  |  |  |  | 1
International bunkers | Petroleum products | 2012 |  |  |  |  | 1
International bunkers | Petroleum products | 2013 |  |  |  |  | 1
International bunkers | Petroleum products | 2014 |  |  |  |  | 1
International bunkers | Petroleum products | 2019 |  |  |  |  | 1
Non-Energy | Coal products | 1971 | [5 empty] | 1
Non-Energy | Coal products | 1972 | [5 empty] | 1
Non-Energy | Coal products | 1973 | [5 empty] | 1
Non-Energy | Coal products | 1974 | [5 empty] | 1
Non-Energy | Coal products | 1975 | [5 empty] | 1
Non-Energy | Coal products | 1976 | [5 empty] | 1
Non-Energy | Coal products | 1977 | [5 empty] | 1
Non-Energy | Coal products | 1978 | [5 empty] | 1
Non-Energy | Coal products | 1979 | [5 empty] | 1
Non-Energy | Coal products | 1980 | [5 empty] | 1
Non-Energy | Coal products | 1981 | [5 empty] | 1
Non-Energy | Coal products | 1982 | [5 empty] | 1
Non-Energy | Coal products | 1983 | [5 empty] | 1
Non-Energy | Coal products | 1984 | [5 empty] | 1
Non-Energy | Coal products | 1985 | [5 empty] | 1
Non-Energy | Coal products | 1986 | [5 empty] | 1
Non-Energy | Coal products | 1987 | [5 empty] | 1
Non-Energy | Coal products | 1988 | [5 empty] | 1
Non-Energy | Coal products | 1989 | [5 empty] | 1
Non-Energy | Coal products | 1990 | [5 empty] | 1
Non-Energy | Coal products | 1991 | [5 empty] | 1
Non-Energy | Coal products | 1992 | [5 empty] | 1
Non-Energy | Coal products | 1993 | [5 empty] | 1
Non-Energy | Coal products | 1994 | [5 empty] | 1
Non-Energy | Coal products | 1995 | [5 empty] | 1
Non-Energy | Coal products | 1996 | [5 empty] | 1
Non-Energy | Coal products | 1997 | [5 empty] | 1
Non-Energy | Coal products | 1998 | [5 empty] | 1
Non-Energy | Coal products | 1999 | [5 empty] | 1
Non-Energy | Coal products | 2000 | [5 empty] | 1
Non-Energy | Coal products | 2001 | [5 empty] | 1
Non-Energy | Coal products | 2002 | [5 empty] | 1
Non-Energy | Coal products | 2003 | [5 empty] | 1
Non-Energy | Coal products | 2004 | [5 empty] | 1
Non-Energy | Coal products | 2005 | [5 empty] | 1
Non-Energy | Coal products | 2006 | [5 empty] | 1
Non-Energy | Coal products | 2007 | [5 empty] | 1
Non-Energy | Coal products | 2008 | [5 empty] | 1
Non-Energy | Coal products | 2009 | [5 empty] | 1
Non-Energy | Coal products | 2010 | [5 empty] | 1
Non-Energy | Coal products | 2011 | [5 empty] | 1
Non-Energy | Coal products | 2012 | [5 empty] | 1
Non-Energy | Coal products | 2013 | [5 empty] | 1
Non-Energy | Coal products | 2014 | [5 empty] | 1
Non-Energy | Coal products | 2019 | [5 empty] | 1
Non-Energy | Natural gas | 1971 | [5 empty] | 1
Non-Energy | Natural gas | 1972 | [5 empty] | 1
Non-Energy | Natural gas | 1973 | [5 empty] | 1
Non-Energy | Natural gas | 1974 | [5 empty] | 1
Non-Energy | Natural gas | 1975 | [5 empty] | 1
Non-Energy | Natural gas | 1976 | [5 empty] | 1
Non-Energy | Natural gas | 1977 | [5 empty] | 1
Non-Energy | Natural gas | 1978 | [5 empty] | 1
Non-Energy | Natural gas | 1979 | [5 empty] | 1
Non-Energy | Natural gas | 1980 | [5 empty] | 1
Non-Energy | Natural gas | 1981 | [5 empty] | 1
Non-Energy | Natural gas | 1982 | [5 empty] | 1
Non-Energy | Natural gas | 1983 | [5 empty] | 1
Non-Energy | Natural gas | 1984 | [5 empty] | 1
Non-Energy | Natural gas | 1985 | [5 empty] | 1
Non-Energy | Natural gas | 1986 | [5 empty] | 1
Non-Energy | Natural gas | 1987 | [5 empty] | 1
Non-Energy | Natural gas | 1988 | [5 empty] | 1
Non-Energy | Natural gas | 1989 | [5 empty] | 1
Non-Energy | Natural gas | 1990 | [5 empty] | 1
Non-Energy | Natural gas | 1991 | [5 empty] | 1
Non-Energy | Natural gas | 1992 | [5 empty] | 1
Non-Energy | Natural gas | 1993 | [5 empty] | 1
Non-Energy | Natural gas | 1994 | [5 empty] | 1
Non-Energy | Natural gas | 1995 | [5 empty] | 1
Non-Energy | Natural gas | 1996 | [5 empty] | 1
Non-Energy | Natural gas | 1997 | [5 empty] | 1
Non-Energy | Natural gas | 1998 | [5 empty] | 1
Non-Energy | Natural gas | 1999 | [5 empty] | 1
Non-Energy | Natural gas | 2000 | [5 empty] | 1
Non-Energy | Natural gas | 2001 | [5 empty] | 1
Non-Energy | Natural gas | 2002 | [5 empty] | 1
Non-Energy | Natural gas | 2003 | [5 empty] | 1
Non-Energy | Natural gas | 2004 | [5 empty] | 1
Non-Energy | Natural gas | 2005 | [5 empty] | 1
Non-Energy | Natural gas | 2006 | [5 empty] | 1
Non-Energy | Natural gas | 2007 | [5 empty] | 1
Non-Energy | Natural gas | 2008 | [5 empty] | 1
Non-Energy | Natural gas | 2009 | [5 empty] | 1
Non-Energy | Natural gas | 2010 | [5 empty] | 1
Non-Energy | Natural gas | 2011 | [5 empty] | 1
Non-Energy | Natural gas | 2012 | [5 empty] | 1
Non-Energy | Natural gas | 2013 | [5 empty] | 1
Non-Energy | Natural gas | 2014 | [5 empty] | 1
Non-Energy | Natural gas | 2019 | [5 empty] | 1
Non-Energy | Petroleum products | 1971 | [5 empty] | 1
Non-Energy | Petroleum products | 1972 | [5 empty] | 1
Non-Energy | Petroleum products | 1973 | [5 empty] | 1
Non-Energy | Petroleum products | 1974 | [5 empty] | 1
Non-Energy | Petroleum products | 1975 | [5 empty] | 1
Non-Energy | Petroleum products | 1976 | [5 empty] | 1
Non-Energy | Petroleum products | 1977 | [5 empty] | 1
Non-Energy | Petroleum products | 1978 | [5 empty] | 1
Non-Energy | Petroleum products | 1979 | [5 empty] | 1
Non-Energy | Petroleum products | 1980 | [5 empty] | 1
Non-Energy | Petroleum products | 1981 | [5 empty] | 1
Non-Energy | Petroleum products | 1982 | [5 empty] | 1
Non-Energy | Petroleum products | 1983 | [5 empty] | 1
Non-Energy | Petroleum products | 1984 | [5 empty] | 1
Non-Energy | Petroleum products | 1985 | [5 empty] | 1
Non-Energy | Petroleum products | 1986 | [5 empty] | 1
Non-Energy | Petroleum products | 1987 | [5 empty] | 1
Non-Energy | Petroleum products | 1988 | [5 empty] | 1
Non-Energy | Petroleum products | 1989 | [5 empty] | 1
Non-Energy | Petroleum products | 1990 | [5 empty] | 1
Non-Energy | Petroleum products | 1991 | [5 empty] | 1
Non-Energy | Petroleum products | 1992 | [5 empty] | 1
Non-Energy | Petroleum products | 1993 | [5 empty] | 1
Non-Energy | Petroleum products | 1994 | [5 empty] | 1
Non-Energy | Petroleum products | 1995 | [5 empty] | 1
Non-Energy | Petroleum products | 1996 | [5 empty] | 1
Non-Energy | Petroleum products | 1997 | [5 empty] | 1
Non-Energy | Petroleum products | 1998 | [5 empty] | 1
Non-Energy | Petroleum products | 1999 | [5 empty] | 1
Non-Energy | Petroleum products | 2000 | [5 empty] | 1
Non-Energy | Petroleum products | 2001 | [5 empty] | 1
Non-Energy | Petroleum products | 2002 | [5 empty] | 1
Non-Energy | Petroleum products | 2003 | [5 empty] | 1
Non-Energy | Petroleum products | 2004 | [5 empty] | 1
Non-Energy | Petroleum products | 2005 | [5 empty] | 1
Non-Energy | Petroleum products | 2006 | [5 empty] | 1
Non-Energy | Petroleum products | 2007 | [5 empty] | 1
Non-Energy | Petroleum products | 2008 | [5 empty] | 1
Non-Energy | Petroleum products | 2009 | [5 empty] | 1
Non-Energy | Petroleum products | 2010 | [5 empty] | 1
Non-Energy | Petroleum products | 2011 | [5 empty] | 1
Non-Energy | Petroleum products | 2012 | [5 empty] | 1
Non-Energy | Petroleum products | 2013 | [5 empty] | 1
Non-Energy | Petroleum products | 2014 | [5 empty] | 1
Non-Energy | Petroleum products | 2019 | [5 empty] | 1
Residential & Commercial | Biomass | 1971 | [6 empty] | 1
Residential & Commercial | Biomass | 1972 | [6 empty] | 1
Residential & Commercial | Biomass | 1973 | [6 empty] | 1
Residential & Commercial | Biomass | 1974 | [6 empty] | 1
Residential & Commercial | Biomass | 1975 | [6 empty] | 1
Residential & Commercial | Biomass | 1976 | [6 empty] | 1
Residential & Commercial | Biomass | 1977 | [6 empty] | 1
Residential & Commercial | Biomass | 1978 | [6 empty] | 1
Residential & Commercial | Biomass | 1979 | [6 empty] | 1
Residential & Commercial | Biomass | 1980 | [6 empty] | 1
Residential & Commercial | Biomass | 1981 | [6 empty] | 1
Residential & Commercial | Biomass | 1982 | [6 empty] | 1
Residential & Commercial | Biomass | 1983 | [6 empty] | 1
Residential & Commercial | Biomass | 1984 | [6 empty] | 1
Residential & Commercial | Biomass | 1985 | [6 empty] | 1
Residential & Commercial | Biomass | 1986 | [6 empty] | 1
Residential & Commercial | Biomass | 1987 | [6 empty] | 1
Residential & Commercial | Biomass | 1988 | [6 empty] | 1
Residential & Commercial | Biomass | 1989 | [6 empty] | 1
Residential & Commercial | Biomass | 1990 | [6 empty] | 1
Residential & Commercial | Biomass | 1991 | [6 empty] | 1
Residential & Commercial | Biomass | 1992 | [6 empty] | 1
Residential & Commercial | Biomass | 1993 | [6 empty] | 1
Residential & Commercial | Biomass | 1994 | [6 empty] | 1
Residential & Commercial | Biomass | 1995 | [6 empty] | 1
Residential & Commercial | Biomass | 1996 | [6 empty] | 1
Residential & Commercial | Biomass | 1997 | [6 empty] | 1
Residential & Commercial | Biomass | 1998 | [6 empty] | 1
Residential & Commercial | Biomass | 1999 | [6 empty] | 1
Residential & Commercial | Biomass | 2000 | [6 empty] | 1
Residential & Commercial | Biomass | 2001 | [6 empty] | 1
Residential & Commercial | Biomass | 2002 | [6 empty] | 1
Residential & Commercial | Biomass | 2003 | [6 empty] | 1
Residential & Commercial | Biomass | 2004 | [6 empty] | 1
Residential & Commercial | Biomass | 2005 | [6 empty] | 1
Residential & Commercial | Biomass | 2006 | [6 empty] | 1
Residential & Commercial | Biomass | 2007 | [6 empty] | 1
Residential & Commercial | Biomass | 2008 | [6 empty] | 1
Residential & Commercial | Biomass | 2009 | [6 empty] | 1
Residential & Commercial | Biomass | 2010 | [6 empty] | 1
Residential & Commercial | Biomass | 2011 | [6 empty] | 1
Residential & Commercial | Biomass | 2012 | [6 empty] | 1
Residential & Commercial | Biomass | 2013 | [6 empty] | 1
Residential & Commercial | Biomass | 2014 | [6 empty] | 1
Residential & Commercial | Biomass | 2019 | [6 empty] | 1
Residential & Commercial | Coal products | 1971 | [6 empty] | 1
Residential & Commercial | Coal products | 1972 | [6 empty] | 1
Residential & Commercial | Coal products | 1973 | [6 empty] | 1
Residential & Commercial | Coal products | 1974 | [6 empty] | 1
Residential & Commercial | Coal products | 1975 | [6 empty] | 1
Residential & Commercial | Coal products | 1976 | [6 empty] | 1
Residential & Commercial | Coal products | 1977 | [6 empty] | 1
Residential & Commercial | Coal products | 1978 | [6 empty] | 1
Residential & Commercial | Coal products | 1979 | [6 empty] | 1
Residential & Commercial | Coal products | 1980 | [6 empty] | 1
Residential & Commercial | Coal products | 1981 | [6 empty] | 1
Residential & Commercial | Coal products | 1982 | [6 empty] | 1
Residential & Commercial | Coal products | 1983 | [6 empty] | 1
Residential & Commercial | Coal products | 1984 | [6 empty] | 1
Residential & Commercial | Coal products | 1985 | [6 empty] | 1
Residential & Commercial | Coal products | 1986 | [6 empty] | 1
Residential & Commercial | Coal products | 1987 | [6 empty] | 1
Residential & Commercial | Coal products | 1988 | [6 empty] | 1
Residential & Commercial | Coal products | 1989 | [6 empty] | 1
Residential & Commercial | Coal products | 1990 | [6 empty] | 1
Residential & Commercial | Coal products | 1991 | [6 empty] | 1
Residential & Commercial | Coal products | 1992 | [6 empty] | 1
Residential & Commercial | Coal products | 1993 | [6 empty] | 1
Residential & Commercial | Coal products | 1994 | [6 empty] | 1
Residential & Commercial | Coal products | 1995 | [6 empty] | 1
Residential & Commercial | Coal products | 1996 | [6 empty] | 1
Residential & Commercial | Coal products | 1997 | [6 empty] | 1
Residential & Commercial | Coal products | 1998 | [6 empty] | 1
Residential & Commercial | Coal products | 1999 | [6 empty] | 1
Residential & Commercial | Coal products | 2000 | [6 empty] | 1
Residential & Commercial | Coal products | 2001 | [6 empty] | 1
Residential & Commercial | Coal products | 2002 | [6 empty] | 1
Residential & Commercial | Coal products | 2003 | [6 empty] | 1
Residential & Commercial | Coal products | 2004 | [6 empty] | 1
Residential & Commercial | Coal products | 2005 | [6 empty] | 1
Residential & Commercial | Coal products | 2006 | [6 empty] | 1
Residential & Commercial | Coal products | 2007 | [6 empty] | 1
Residential & Commercial | Coal products | 2008 | [6 empty] | 1
Residential & Commercial | Coal products | 2009 | [6 empty] | 1
Residential & Commercial | Coal products | 2010 | [6 empty] | 1
Residential & Commercial | Coal products | 2011 | [6 empty] | 1
Residential & Commercial | Coal products | 2012 | [6 empty] | 1
Residential & Commercial | Coal products | 2013 | [6 empty] | 1
Residential & Commercial | Coal products | 2014 | [6 empty] | 1
Residential & Commercial | Coal products | 2019 | [6 empty] | 1
Residential & Commercial | Electricity | 1971 |  | 0.0047946 | 0.31833 | 0.3181 |  |  | 0.35878
Residential & Commercial | Electricity | 1972 |  | 0.0048057 | 0.31994 | 0.31502 |  |  | 0.36023
Residential & Commercial | Electricity | 1973 |  | 0.00482 | 0.32196 | 0.3112 |  |  | 0.36202
Residential & Commercial | Electricity | 1974 |  | 0.0048231 | 0.32184 | 0.31131 |  |  | 0.36202
Residential & Commercial | Electricity | 1975 |  | 0.0048288 | 0.32201 | 0.31081 |  |  | 0.36236
Residential & Commercial | Electricity | 1976 |  | 0.0048484 | 0.32417 | 0.30655 |  |  | 0.36443
Residential & Commercial | Electricity | 1977 |  | 0.0048657 | 0.32588 | 0.30304 |  |  | 0.36621
Residential & Commercial | Electricity | 1978 |  | 0.004881 | 0.32749 | 0.29972 |  |  | 0.36791
Residential & Commercial | Electricity | 1979 |  | 0.0048919 | 0.32854 | 0.29751 |  |  | 0.36906
Residential & Commercial | Electricity | 1980 |  | 0.0048934 | 0.32825 | 0.29785 |  |  | 0.369
Residential & Commercial | Electricity | 1981 |  | 0.0048983 | 0.32871 | 0.29683 |  |  | 0.36956
Residential & Commercial | Electricity | 1982 |  | 0.0048908 | 0.32773 | 0.29868 |  |  | 0.3687
Residential & Commercial | Electricity | 1983 |  | 0.0048911 | 0.32811 | 0.29788 |  |  | 0.36911
Residential & Commercial | Electricity | 1984 |  | 0.0048948 | 0.32915 | 0.29588 |  |  | 0.37007
Residential & Commercial | Electricity | 1985 |  | 0.0049018 | 0.33002 | 0.29411 |  |  | 0.37097
Residential & Commercial | Electricity | 1986 |  | 0.0048992 | 0.33019 | 0.29381 |  |  | 0.3711
Residential & Commercial | Electricity | 1987 |  | 0.0049011 | 0.33066 | 0.29282 |  |  | 0.37162
Residential & Commercial | Electricity | 1988 |  | 0.0049085 | 0.33173 | 0.29063 |  |  | 0.37273
Residential & Commercial | Electricity | 1989 |  | 0.0049111 | 0.33228 | 0.28947 |  |  | 0.37334
Residential & Commercial | Electricity | 1990 |  | 0.0049113 | 0.33209 | 0.28967 |  |  | 0.37333
Residential & Commercial | Electricity | 1991 |  | 0.0049093 | 0.33162 | 0.29028 |  |  | 0.37319
Residential & Commercial | Electricity | 1992 |  | 0.0049014 | 0.33084 | 0.29152 |  |  | 0.37274
Residential & Commercial | Electricity | 1993 |  | 0.0049009 | 0.3308 | 0.29143 |  |  | 0.37287
Residential & Commercial | Electricity | 1994 |  | 0.0049041 | 0.33116 | 0.2905 |  |  | 0.37344
Residential & Commercial | Electricity | 1995 |  | 0.0049121 | 0.33184 | 0.2891 |  |  | 0.37415
Residential & Commercial | Electricity | 1996 |  | 0.0049202 | 0.33245 | 0.28775 |  |  | 0.37488
Residential & Commercial | Electricity | 1997 |  | 0.0049272 | 0.33316 | 0.28628 |  |  | 0.37563
Residential & Commercial | Electricity | 1998 |  | 0.0049313 | 0.33367 | 0.28512 |  |  | 0.37628
Residential & Commercial | Electricity | 1999 |  | 0.0049404 | 0.33439 | 0.28362 |  |  | 0.37705
Residential & Commercial | Electricity | 2000 |  | 0.0049551 | 0.33576 | 0.28098 |  |  | 0.3783
Residential & Commercial | Electricity | 2001 |  | 0.0049586 | 0.33586 | 0.28079 |  |  | 0.37839
Residential & Commercial | Electricity | 2002 |  | 0.0049696 | 0.33697 | 0.27868 |  |  | 0.37937
Residential & Commercial | Electricity | 2003 |  | 0.004972 | 0.33685 | 0.27888 |  |  | 0.37931
Residential & Commercial | Electricity | 2004 |  | 0.0049799 | 0.33735 | 0.27793 |  |  | 0.37975
Residential & Commercial | Electricity | 2005 |  | 0.004986 | 0.33767 | 0.27729 |  |  | 0.38006
Residential & Commercial | Electricity | 2006 |  | 0.0049878 | 0.33761 | 0.27744 |  |  | 0.37996
Residential & Commercial | Electricity | 2007 |  | 0.0049956 | 0.33812 | 0.27648 |  |  | 0.38041
Residential & Commercial | Electricity | 2008 |  | 0.0049949 | 0.33777 | 0.27721 |  |  | 0.38002
Residential & Commercial | Electricity | 2009 |  | 0.0049801 | 0.33562 | 0.28124 |  |  | 0.37816
Residential & Commercial | Electricity | 2010 |  | 0.0049856 | 0.33632 | 0.28009 |  |  | 0.37861
Residential & Commercial | Electricity | 2011 |  | 0.0049904 | 0.33676 | 0.2794 |  |  | 0.37885
Residential & Commercial | Electricity | 2012 |  | 0.0049904 | 0.33657 | 0.2798 |  |  | 0.37865
Residential & Commercial | Electricity | 2013 |  | 0.004995 | 0.33692 | 0.27915 |  |  | 0.37894
Residential & Commercial | Electricity | 2014 |  | 0.0049959 | 0.33678 | 0.27932 |  |  | 0.3789
Residential & Commercial | Electricity | 2019 |  | 0.0050271 | 0.33997 | 0.27327 |  |  | 0.38174
Residential & Commercial | Geothermal | 1971 | [6 empty] | 1
Residential & Commercial | Geothermal | 1972 | [6 empty] | 1
Residential & Commercial | Geothermal | 1973 | [6 empty] | 1
Residential & Commercial | Geothermal | 1974 | [6 empty] | 1
Residential & Commercial | Geothermal | 1975 | [6 empty] | 1
Residential & Commercial | Geothermal | 1976 | [6 empty] | 1
Residential & Commercial | Geothermal | 1977 | [6 empty] | 1
Residential & Commercial | Geothermal | 1978 | [6 empty] | 1
Residential & Commercial | Geothermal | 1979 | [6 empty] | 1
Residential & Commercial | Geothermal | 1980 | [6 empty] | 1
Residential & Commercial | Geothermal | 1981 | [6 empty] | 1
Residential & Commercial | Geothermal | 1982 | [6 empty] | 1
Residential & Commercial | Geothermal | 1983 | [6 empty] | 1
Residential & Commercial | Geothermal | 1984 | [6 empty] | 1
Residential & Commercial | Geothermal | 1985 | [6 empty] | 1
Residential & Commercial | Geothermal | 1986 | [6 empty] | 1
Residential & Commercial | Geothermal | 1987 | [6 empty] | 1
Residential & Commercial | Geothermal | 1988 | [6 empty] | 1
Residential & Commercial | Geothermal | 1989 | [6 empty] | 1
Residential & Commercial | Geothermal | 1990 | [6 empty] | 1
Residential & Commercial | Geothermal | 1991 | [6 empty] | 1
Residential & Commercial | Geothermal | 1992 | [6 empty] | 1
Residential & Commercial | Geothermal | 1993 | [6 empty] | 1
Residential & Commercial | Geothermal | 1994 | [6 empty] | 1
Residential & Commercial | Geothermal | 1995 | [6 empty] | 1
Residential & Commercial | Geothermal | 1996 | [6 empty] | 1
Residential & Commercial | Geothermal | 1997 | [6 empty] | 1
Residential & Commercial | Geothermal | 1998 | [6 empty] | 1
Residential & Commercial | Geothermal | 1999 | [6 empty] | 1
Residential & Commercial | Geothermal | 2000 | [6 empty] | 1
Residential & Commercial | Geothermal | 2001 | [6 empty] | 1
Residential & Commercial | Geothermal | 2002 | [6 empty] | 1
Residential & Commercial | Geothermal | 2003 | [6 empty] | 1
Residential & Commercial | Geothermal | 2004 | [6 empty] | 1
Residential & Commercial | Geothermal | 2005 | [6 empty] | 1
Residential & Commercial | Geothermal | 2006 | [6 empty] | 1
Residential & Commercial | Geothermal | 2007 | [6 empty] | 1
Residential & Commercial | Geothermal | 2008 | [6 empty] | 1
Residential & Commercial | Geothermal | 2009 | [6 empty] | 1
Residential & Commercial | Geothermal | 2010 | [6 empty] | 1
Residential & Commercial | Geothermal | 2011 | [6 empty] | 1
Residential & Commercial | Geothermal | 2012 | [6 empty] | 1
Residential & Commercial | Geothermal | 2013 | [6 empty] | 1
Residential & Commercial | Geothermal | 2014 | [6 empty] | 1
Residential & Commercial | Geothermal | 2019 | [6 empty] | 1
Residential & Commercial | Heat | 1971 | [6 empty] | 1
Residential & Commercial | Heat | 1972 | [6 empty] | 1
Residential & Commercial | Heat | 1973 | [6 empty] | 1
Residential & Commercial | Heat | 1974 | [6 empty] | 1
Residential & Commercial | Heat | 1975 | [6 empty] | 1
Residential & Commercial | Heat | 1976 | [6 empty] | 1
Residential & Commercial | Heat | 1977 | [6 empty] | 1
Residential & Commercial | Heat | 1978 | [6 empty] | 1
Residential & Commercial | Heat | 1979 | [6 empty] | 1
Residential & Commercial | Heat | 1980 | [6 empty] | 1
Residential & Commercial | Heat | 1981 | [6 empty] | 1
Residential & Commercial | Heat | 1982 | [6 empty] | 1
Residential & Commercial | Heat | 1983 | [6 empty] | 1
Residential & Commercial | Heat | 1984 | [6 empty] | 1
Residential & Commercial | Heat | 1985 | [6 empty] | 1
Residential & Commercial | Heat | 1986 | [6 empty] | 1
Residential & Commercial | Heat | 1987 | [6 empty] | 1
Residential & Commercial | Heat | 1988 | [6 empty] | 1
Residential & Commercial | Heat | 1989 | [6 empty] | 1
Residential & Commercial | Heat | 1990 | [6 empty] | 1
Residential & Commercial | Heat | 1991 | [6 empty] | 1
Residential & Commercial | Heat | 1992 | [6 empty] | 1
Residential & Commercial | Heat | 1993 | [6 empty] | 1
Residential & Commercial | Heat | 1994 | [6 empty] | 1
Residential & Commercial | Heat | 1995 | [6 empty] | 1
Residential & Commercial | Heat | 1996 | [6 empty] | 1
Residential & Commercial | Heat | 1997 | [6 empty] | 1
Residential & Commercial | Heat | 1998 | [6 empty] | 1
Residential & Commercial | Heat | 1999 | [6 empty] | 1
Residential & Commercial | Heat | 2000 | [6 empty] | 1
Residential & Commercial | Heat | 2001 | [6 empty] | 1
Residential & Commercial | Heat | 2002 | [6 empty] | 1
Residential & Commercial | Heat | 2003 | [6 empty] | 1
Residential & Commercial | Heat | 2004 | [6 empty] | 1
Residential & Commercial | Heat | 2005 | [6 empty] | 1
Residential & Commercial | Heat | 2006 | [6 empty] | 1
Residential & Commercial | Heat | 2007 | [6 empty] | 1
Residential & Commercial | Heat | 2008 | [6 empty] | 1
Residential & Commercial | Heat | 2009 | [6 empty] | 1
Residential & Commercial | Heat | 2010 | [6 empty] | 1
Residential & Commercial | Heat | 2011 | [6 empty] | 1
Residential & Commercial | Heat | 2012 | [6 empty] | 1
Residential & Commercial | Heat | 2013 | [6 empty] | 1
Residential & Commercial | Heat | 2014 | [6 empty] | 1
Residential & Commercial | Heat | 2019 | [6 empty] | 1
Residential & Commercial | Natural gas | 1971 |  | 0.00051595 | 0.00035395 | 0.00089032 |  |  | 0.99824
Residential & Commercial | Natural gas | 1972 |  | 0.00051732 | 0.00035363 | 0.00088832 |  |  | 0.99824
Residential & Commercial | Natural gas | 1973 |  | 0.00051951 | 0.00035287 | 0.00088362 |  |  | 0.99824
Residential & Commercial | Natural gas | 1974 |  | 0.00051808 | 0.00035328 | 0.00088594 |  |  | 0.99824
Residential & Commercial | Natural gas | 1975 |  | 0.00051418 | 0.00035485 | 0.00089542 |  |  | 0.99824
Residential & Commercial | Natural gas | 1976 |  | 0.00051938 | 0.00035275 | 0.00088245 |  |  | 0.99825
Residential & Commercial | Natural gas | 1977 |  | 0.00052007 | 0.00035269 | 0.00088234 |  |  | 0.99824
Residential & Commercial | Natural gas | 1978 |  | 0.00052227 | 0.00035202 | 0.00087832 |  |  | 0.99825
Residential & Commercial | Natural gas | 1979 |  | 0.000523 | 0.00035197 | 0.00087839 |  |  | 0.99825
Residential & Commercial | Natural gas | 1980 |  | 0.00051877 | 0.00035367 | 0.0008887 |  |  | 0.99824
Residential & Commercial | Natural gas | 1981 |  | 0.00051726 | 0.00035444 | 0.00089367 |  |  | 0.99823
Residential & Commercial | Natural gas | 1982 |  | 0.00051604 | 0.00035479 | 0.00089579 |  |  | 0.99823
Residential & Commercial | Natural gas | 1983 |  | 0.00051595 | 0.00035501 | 0.00089735 |  |  | 0.99823
Residential & Commercial | Natural gas | 1984 |  | 0.00051797 | 0.00035463 | 0.0008957 |  |  | 0.99823
Residential & Commercial | Natural gas | 1985 |  | 0.00051759 | 0.00035495 | 0.00089769 |  |  | 0.99823
Residential & Commercial | Natural gas | 1986 |  | 0.00051786 | 0.00035499 | 0.00089851 |  |  | 0.99823
Residential & Commercial | Natural gas | 1987 |  | 0.00051818 | 0.00035507 | 0.00089923 |  |  | 0.99823
Residential & Commercial | Natural gas | 1988 |  | 0.00052049 | 0.00035459 | 0.00089728 |  |  | 0.99823
Residential & Commercial | Natural gas | 1989 |  | 0.00052151 | 0.00035444 | 0.00089686 |  |  | 0.99823
Residential & Commercial | Natural gas | 1990 |  | 0.00051809 | 0.00035547 | 0.00090124 |  |  | 0.99823
Residential & Commercial | Natural gas | 1991 |  | 0.00051702 | 0.00035626 | 0.00090694 |  |  | 0.99822
Residential & Commercial | Natural gas | 1992 |  | 0.00051501 | 0.00035821 | 0.0009213 |  |  | 0.99821
Residential & Commercial | Natural gas | 1993 |  | 0.00051175 | 0.00036035 | 0.00093628 |  |  | 0.99819
Residential & Commercial | Natural gas | 1994 |  | 0.00050971 | 0.00036255 | 0.0009534 |  |  | 0.99817
Residential & Commercial | Natural gas | 1995 |  | 0.00051274 | 0.0003615 | 0.00094764 |  |  | 0.99818
Residential & Commercial | Natural gas | 1996 |  | 0.0005143 | 0.00036098 | 0.00094458 |  |  | 0.99818
Residential & Commercial | Natural gas | 1997 |  | 0.00051506 | 0.00036088 | 0.00094401 |  |  | 0.99818
Residential & Commercial | Natural gas | 1998 |  | 0.0005139 | 0.00036175 | 0.00095039 |  |  | 0.99817
Residential & Commercial | Natural gas | 1999 |  | 0.00051461 | 0.00036144 | 0.00094782 |  |  | 0.99818
Residential & Commercial | Natural gas | 2000 |  | 0.00051809 | 0.00035967 | 0.00093527 |  |  | 0.99819
Residential & Commercial | Natural gas | 2001 |  | 0.0005183 | 0.00035927 | 0.00093209 |  |  | 0.99819
Residential & Commercial | Natural gas | 2002 |  | 0.00051917 | 0.00035885 | 0.00092939 |  |  | 0.99819
Residential & Commercial | Natural gas | 2003 |  | 0.00052016 | 0.00035819 | 0.00092498 |  |  | 0.9982
Residential & Commercial | Natural gas | 2004 |  | 0.00052105 | 0.00035754 | 0.00091968 |  |  | 0.9982
Residential & Commercial | Natural gas | 2005 |  | 0.00052227 | 0.00035683 | 0.00091468 |  |  | 0.99821
Residential & Commercial | Natural gas | 2006 |  | 0.00052095 | 0.00035725 | 0.00091726 |  |  | 0.9982
Residential & Commercial | Natural gas | 2007 |  | 0.00052255 | 0.00035649 | 0.00091201 |  |  | 0.99821
Residential & Commercial | Natural gas | 2008 |  | 0.00052546 | 0.0003549 | 0.00090109 |  |  | 0.99822
Residential & Commercial | Natural gas | 2009 |  | 0.0005219 | 0.00035664 | 0.00091363 |  |  | 0.99821
Residential & Commercial | Natural gas | 2010 |  | 0.00052346 | 0.00035566 | 0.00090669 |  |  | 0.99821
Residential & Commercial | Natural gas | 2011 |  | 0.00052307 | 0.00035594 | 0.00090934 |  |  | 0.99821
Residential & Commercial | Natural gas | 2012 |  | 0.00052378 | 0.00035534 | 0.00090487 |  |  | 0.99822
Residential & Commercial | Natural gas | 2013 |  | 0.00052641 | 0.00035446 | 0.00089987 |  |  | 0.99822
Residential & Commercial | Natural gas | 2014 |  | 0.00052664 | 0.00035457 | 0.00090092 |  |  | 0.99822
Residential & Commercial | Natural gas | 2019 |  | 0.00052711 | 0.00035444 | 0.00089841 |  |  | 0.99822
Residential & Commercial | Petroleum products | 1971 |  |  | 0.14813 | 0.11376 |  |  | 0.73811
Residential & Commercial | Petroleum products | 1972 |  |  | 0.14825 | 0.11133 |  |  | 0.74042
Residential & Commercial | Petroleum products | 1973 |  |  | 0.14778 | 0.11187 |  |  | 0.74035
Residential & Commercial | Petroleum products | 1974 |  |  | 0.14739 | 0.11643 |  |  | 0.73618
Residential & Commercial | Petroleum products | 1975 |  |  | 0.14789 | 0.1165 |  |  | 0.73561
Residential & Commercial | Petroleum products | 1976 |  |  | 0.14853 | 0.1094 |  |  | 0.74207
Residential & Commercial | Petroleum products | 1977 |  |  | 0.14856 | 0.10951 |  |  | 0.74193
Residential & Commercial | Petroleum products | 1978 |  |  | 0.14913 | 0.10595 |  |  | 0.74492
Residential & Commercial | Petroleum products | 1979 |  |  | 0.14921 | 0.10838 |  |  | 0.74241
Residential & Commercial | Petroleum products | 1980 |  |  | 0.14988 | 0.10826 |  |  | 0.74186
Residential & Commercial | Petroleum products | 1981 |  |  | 0.15054 | 0.10694 |  |  | 0.74252
Residential & Commercial | Petroleum products | 1982 |  |  | 0.15024 | 0.11091 |  |  | 0.73884
Residential & Commercial | Petroleum products | 1983 |  |  | 0.14951 | 0.11525 |  |  | 0.73523
Residential & Commercial | Petroleum products | 1984 |  |  | 0.14924 | 0.11484 |  |  | 0.73592
Residential & Commercial | Petroleum products | 1985 |  |  | 0.14948 | 0.11327 |  |  | 0.73725
Residential & Commercial | Petroleum products | 1986 |  |  | 0.14981 | 0.11 |  |  | 0.74019
Residential & Commercial | Petroleum products | 1987 |  |  | 0.14904 | 0.11514 |  |  | 0.73582
Residential & Commercial | Petroleum products | 1988 |  |  | 0.14888 | 0.11577 |  |  | 0.73535
Residential & Commercial | Petroleum products | 1989 |  |  | 0.14784 | 0.12446 |  |  | 0.7277
Residential & Commercial | Petroleum products | 1990 |  |  | 0.14819 | 0.129 |  |  | 0.72281
Residential & Commercial | Petroleum products | 1991 |  |  | 0.14859 | 0.12834 |  |  | 0.72307
Residential & Commercial | Petroleum products | 1992 |  |  | 0.14795 | 0.13422 |  |  | 0.71783
Residential & Commercial | Petroleum products | 1993 |  |  | 0.14886 | 0.13161 |  |  | 0.71953
Residential & Commercial | Petroleum products | 1994 |  |  | 0.14757 | 0.14064 |  |  | 0.71179
Residential & Commercial | Petroleum products | 1995 |  |  | 0.14827 | 0.13703 |  |  | 0.7147
Residential & Commercial | Petroleum products | 1996 |  |  | 0.14769 | 0.13701 |  |  | 0.71531
Residential & Commercial | Petroleum products | 1997 |  |  | 0.14855 | 0.13521 |  |  | 0.71624
Residential & Commercial | Petroleum products | 1998 |  |  | 0.1485 | 0.13583 |  |  | 0.71567
Residential & Commercial | Petroleum products | 1999 |  |  | 0.15003 | 0.12996 |  |  | 0.72001
Residential & Commercial | Petroleum products | 2000 |  |  | 0.14783 | 0.13318 |  |  | 0.71899
Residential & Commercial | Petroleum products | 2001 |  |  | 0.14813 | 0.12957 |  |  | 0.7223
Residential & Commercial | Petroleum products | 2002 |  |  | 0.14872 | 0.12624 |  |  | 0.72504
Residential & Commercial | Petroleum products | 2003 |  |  | 0.14938 | 0.12028 |  |  | 0.73034
Residential & Commercial | Petroleum products | 2004 |  |  | 0.14966 | 0.11725 |  |  | 0.73308
Residential & Commercial | Petroleum products | 2005 |  |  | 0.14912 | 0.11826 |  |  | 0.73262
Residential & Commercial | Petroleum products | 2006 |  |  | 0.14904 | 0.11782 |  |  | 0.73315
Residential & Commercial | Petroleum products | 2007 |  |  | 0.14906 | 0.11847 |  |  | 0.73247
Residential & Commercial | Petroleum products | 2008 |  |  | 0.14976 | 0.11135 |  |  | 0.73889
Residential & Commercial | Petroleum products | 2009 |  |  | 0.15059 | 0.10939 |  |  | 0.74002
Residential & Commercial | Petroleum products | 2010 |  |  | 0.15091 | 0.10402 |  |  | 0.74506
Residential & Commercial | Petroleum products | 2011 |  |  | 0.15119 | 0.099094 |  |  | 0.74971
Residential & Commercial | Petroleum products | 2012 |  |  | 0.15138 | 0.096775 |  |  | 0.75185
Residential & Commercial | Petroleum products | 2013 |  |  | 0.15196 | 0.090522 |  |  | 0.75751
Residential & Commercial | Petroleum products | 2014 |  |  | 0.15291 | 0.08498 |  |  | 0.76211
Residential & Commercial | Petroleum products | 2019 |  |  | 0.15499 | 0.067904 |  |  | 0.77711
Residential & Commercial | Wind & Solar | 1974 | [6 empty] | 1
Residential & Commercial | Wind & Solar | 1975 | [6 empty] | 1
Residential & Commercial | Wind & Solar | 1976 | [6 empty] | 1
Residential & Commercial | Wind & Solar | 1977 | [6 empty] | 1
Residential & Commercial | Wind & Solar | 1978 | [6 empty] | 1
Residential & Commercial | Wind & Solar | 1979 | [6 empty] | 1
Residential & Commercial | Wind & Solar | 1980 | [6 empty] | 1
Residential & Commercial | Wind & Solar | 1981 | [6 empty] | 1
Residential & Commercial | Wind & Solar | 1982 | [6 empty] | 1
Residential & Commercial | Wind & Solar | 1983 | [6 empty] | 1
Residential & Commercial | Wind & Solar | 1984 | [6 empty] | 1
Residential & Commercial | Wind & Solar | 1985 | [6 empty] | 1
Residential & Commercial | Wind & Solar | 1986 | [6 empty] | 1
Residential & Commercial | Wind & Solar | 1987 | [6 empty] | 1
Residential & Commercial | Wind & Solar | 1988 | [6 empty] | 1
Residential & Commercial | Wind & Solar | 1989 | [6 empty] | 1
Residential & Commercial | Wind & Solar | 1990 | [6 empty] | 1
Residential & Commercial | Wind & Solar | 1991 | [6 empty] | 1
Residential & Commercial | Wind & Solar | 1992 | [6 empty] | 1
Residential & Commercial | Wind & Solar | 1993 | [6 empty] | 1
Residential & Commercial | Wind & Solar | 1994 | [6 empty] | 1
Residential & Commercial | Wind & Solar | 1995 | [6 empty] | 1
Residential & Commercial | Wind & Solar | 1996 | [6 empty] | 1
Residential & Commercial | Wind & Solar | 1997 | [6 empty] | 1
Residential & Commercial | Wind & Solar | 1998 | [6 empty] | 1
Residential & Commercial | Wind & Solar | 1999 | [6 empty] | 1
Residential & Commercial | Wind & Solar | 2000 | [6 empty] | 1
Residential & Commercial | Wind & Solar | 2001 | [6 empty] | 1
Residential & Commercial | Wind & Solar | 2002 | [6 empty] | 1
Residential & Commercial | Wind & Solar | 2003 | [6 empty] | 1
Residential & Commercial | Wind & Solar | 2004 | [6 empty] | 1
Residential & Commercial | Wind & Solar | 2005 | [6 empty] | 1
Residential & Commercial | Wind & Solar | 2006 | [6 empty] | 1
Residential & Commercial | Wind & Solar | 2007 | [6 empty] | 1
Residential & Commercial | Wind & Solar | 2008 | [6 empty] | 1
Residential & Commercial | Wind & Solar | 2009 | [6 empty] | 1
Residential & Commercial | Wind & Solar | 2010 | [6 empty] | 1
Residential & Commercial | Wind & Solar | 2011 | [6 empty] | 1
Residential & Commercial | Wind & Solar | 2012 | [6 empty] | 1
Residential & Commercial | Wind & Solar | 2013 | [6 empty] | 1
Residential & Commercial | Wind & Solar | 2014 | [6 empty] | 1
Residential & Commercial | Wind & Solar | 2019 | [6 empty] | 1
Transport | Biomass | 1971 |  |  |  |  | 1
Transport | Biomass | 1972 |  |  |  |  | 1
Transport | Biomass | 1973 |  |  |  |  | 1
Transport | Biomass | 1974 |  |  |  |  | 1
Transport | Biomass | 1975 |  |  |  |  | 1
Transport | Biomass | 1976 |  |  |  |  | 1
Transport | Biomass | 1977 |  |  |  |  | 1
Transport | Biomass | 1978 |  |  |  |  | 1
Transport | Biomass | 1979 |  |  |  |  | 1
Transport | Biomass | 1980 |  |  |  |  | 1
Transport | Biomass | 1981 |  |  |  |  | 1
Transport | Biomass | 1982 |  |  |  |  | 1
Transport | Biomass | 1983 |  |  |  |  | 1
Transport | Biomass | 1984 |  |  |  |  | 1
Transport | Biomass | 1985 |  |  |  |  | 1
Transport | Biomass | 1986 |  |  |  |  | 1
Transport | Biomass | 1987 |  |  |  |  | 1
Transport | Biomass | 1988 |  |  |  |  | 1
Transport | Biomass | 1989 |  |  |  |  | 1
Transport | Biomass | 1990 |  |  |  |  | 1
Transport | Biomass | 1991 |  |  |  |  | 1
Transport | Biomass | 1992 |  |  |  |  | 1
Transport | Biomass | 1993 |  |  |  |  | 1
Transport | Biomass | 1994 |  |  |  |  | 1
Transport | Biomass | 1995 |  |  |  |  | 1
Transport | Biomass | 1996 |  |  |  |  | 1
Transport | Biomass | 1997 |  |  |  |  | 1
Transport | Biomass | 1998 |  |  |  |  | 1
Transport | Biomass | 1999 |  |  |  |  | 1
Transport | Biomass | 2000 |  |  |  |  | 1
Transport | Biomass | 2001 |  |  |  |  | 1
Transport | Biomass | 2002 |  |  |  |  | 1
Transport | Biomass | 2003 |  |  |  |  | 1
Transport | Biomass | 2004 |  |  |  |  | 1
Transport | Biomass | 2005 |  |  |  |  | 1
Transport | Biomass | 2006 |  |  |  |  | 1
Transport | Biomass | 2007 |  |  |  |  | 1
Transport | Biomass | 2008 |  |  |  |  | 1
Transport | Biomass | 2009 |  |  |  |  | 1
Transport | Biomass | 2010 |  |  |  |  | 1
Transport | Biomass | 2011 |  |  |  |  | 1
Transport | Biomass | 2012 |  |  |  |  | 1
Transport | Biomass | 2013 |  |  |  |  | 1
Transport | Biomass | 2014 |  |  |  |  | 1
Transport | Biomass | 2019 |  |  |  |  | 1
Transport | Coal products | 1971 |  |  |  |  | 1
Transport | Coal products | 1972 |  |  |  |  | 1
Transport | Coal products | 1973 |  |  |  |  | 1
Transport | Coal products | 1974 |  |  |  |  | 1
Transport | Coal products | 1975 |  |  |  |  | 1
Transport | Coal products | 1976 |  |  |  |  | 1
Transport | Coal products | 1977 |  |  |  |  | 1
Transport | Coal products | 1978 |  |  |  |  | 1
Transport | Coal products | 1979 |  |  |  |  | 1
Transport | Coal products | 1980 |  |  |  |  | 1
Transport | Coal products | 1981 |  |  |  |  | 1
Transport | Coal products | 1982 |  |  |  |  | 1
Transport | Coal products | 1983 |  |  |  |  | 1
Transport | Coal products | 1984 |  |  |  |  | 1
Transport | Coal products | 1985 |  |  |  |  | 1
Transport | Coal products | 1986 |  |  |  |  | 1
Transport | Coal products | 1987 |  |  |  |  | 1
Transport | Coal products | 1988 |  |  |  |  | 1
Transport | Coal products | 1989 |  |  |  |  | 1
Transport | Coal products | 1990 |  |  |  |  | 1
Transport | Coal products | 1991 |  |  |  |  | 1
Transport | Coal products | 1992 |  |  |  |  | 1
Transport | Coal products | 1993 |  |  |  |  | 1
Transport | Coal products | 1994 |  |  |  |  | 1
Transport | Coal products | 1995 |  |  |  |  | 1
Transport | Coal products | 1996 |  |  |  |  | 1
Transport | Coal products | 1997 |  |  |  |  | 1
Transport | Coal products | 1998 |  |  |  |  | 1
Transport | Coal products | 1999 |  |  |  |  | 1
Transport | Coal products | 2000 |  |  |  |  | 1
Transport | Coal products | 2001 |  |  |  |  | 1
Transport | Coal products | 2002 |  |  |  |  | 1
Transport | Coal products | 2003 |  |  |  |  | 1
Transport | Coal products | 2004 |  |  |  |  | 1
Transport | Coal products | 2005 |  |  |  |  | 1
Transport | Coal products | 2006 |  |  |  |  | 1
Transport | Coal products | 2007 |  |  |  |  | 1
Transport | Coal products | 2008 |  |  |  |  | 1
Transport | Coal products | 2009 |  |  |  |  | 1
Transport | Coal products | 2010 |  |  |  |  | 1
Transport | Coal products | 2011 |  |  |  |  | 1
Transport | Coal products | 2012 |  |  |  |  | 1
Transport | Coal products | 2013 |  |  |  |  | 1
Transport | Coal products | 2014 |  |  |  |  | 1
Transport | Coal products | 2019 |  |  |  |  | 1
Transport | Electricity | 1971 |  |  |  |  | 1
Transport | Electricity | 1972 |  |  |  |  | 1
Transport | Electricity | 1973 |  |  |  |  | 1
Transport | Electricity | 1974 |  |  |  |  | 1
Transport | Electricity | 1975 |  |  |  |  | 1
Transport | Electricity | 1976 |  |  |  |  | 1
Transport | Electricity | 1977 |  |  |  |  | 1
Transport | Electricity | 1978 |  |  |  |  | 1
Transport | Electricity | 1979 |  |  |  |  | 1
Transport | Electricity | 1980 |  |  |  |  | 1
Transport | Electricity | 1981 |  |  |  |  | 1
Transport | Electricity | 1982 |  |  |  |  | 1
Transport | Electricity | 1983 |  |  |  |  | 1
Transport | Electricity | 1984 |  |  |  |  | 1
Transport | Electricity | 1985 |  |  |  |  | 1
Transport | Electricity | 1986 |  |  |  |  | 1
Transport | Electricity | 1987 |  |  |  |  | 1
Transport | Electricity | 1988 |  |  |  |  | 1
Transport | Electricity | 1989 |  |  |  |  | 1
Transport | Electricity | 1990 |  |  |  |  | 1
Transport | Electricity | 1991 |  |  |  |  | 1
Transport | Electricity | 1992 |  |  |  |  | 1
Transport | Electricity | 1993 |  |  |  |  | 1
Transport | Electricity | 1994 |  |  |  |  | 1
Transport | Electricity | 1995 |  |  |  |  | 1
Transport | Electricity | 1996 |  |  |  |  | 1
Transport | Electricity | 1997 |  |  |  |  | 1
Transport | Electricity | 1998 |  |  |  |  | 1
Transport | Electricity | 1999 |  |  |  |  | 1
Transport | Electricity | 2000 |  |  |  |  | 1
Transport | Electricity | 2001 |  |  |  |  | 1
Transport | Electricity | 2002 |  |  |  |  | 1
Transport | Electricity | 2003 |  |  |  |  | 1
Transport | Electricity | 2004 |  |  |  |  | 1
Transport | Electricity | 2005 |  |  |  |  | 1
Transport | Electricity | 2006 |  |  |  |  | 1
Transport | Electricity | 2007 |  |  |  |  | 1
Transport | Electricity | 2008 |  |  |  |  | 1
Transport | Electricity | 2009 |  |  |  |  | 1
Transport | Electricity | 2010 |  |  |  |  | 1
Transport | Electricity | 2011 |  |  |  |  | 1
Transport | Electricity | 2012 |  |  |  |  | 1
Transport | Electricity | 2013 |  |  |  |  | 1
Transport | Electricity | 2014 |  |  |  |  | 1
Transport | Electricity | 2019 |  |  |  |  | 1
Transport | Geothermal | 1990 |  |  |  |  | 1
Transport | Geothermal | 1991 |  |  |  |  | 1
Transport | Geothermal | 1992 |  |  |  |  | 1
Transport | Geothermal | 1993 |  |  |  |  | 1
Transport | Geothermal | 1994 |  |  |  |  | 1
Transport | Geothermal | 1995 |  |  |  |  | 1
Transport | Geothermal | 1996 |  |  |  |  | 1
Transport | Geothermal | 1997 |  |  |  |  | 1
Transport | Geothermal | 1998 |  |  |  |  | 1
Transport | Geothermal | 1999 |  |  |  |  | 1
Transport | Geothermal | 2000 |  |  |  |  | 1
Transport | Geothermal | 2001 |  |  |  |  | 1
Transport | Geothermal | 2002 |  |  |  |  | 1
Transport | Geothermal | 2003 |  |  |  |  | 1
Transport | Geothermal | 2004 |  |  |  |  | 1
Transport | Geothermal | 2005 |  |  |  |  | 1
Transport | Geothermal | 2006 |  |  |  |  | 1
Transport | Geothermal | 2007 |  |  |  |  | 1
Transport | Geothermal | 2008 |  |  |  |  | 1
Transport | Geothermal | 2009 |  |  |  |  | 1
Transport | Geothermal | 2010 |  |  |  |  | 1
Transport | Geothermal | 2011 |  |  |  |  | 1
Transport | Geothermal | 2012 |  |  |  |  | 1
Transport | Geothermal | 2013 |  |  |  |  | 1
Transport | Geothermal | 2014 |  |  |  |  | 1
Transport | Geothermal | 2019 |  |  |  |  | 1
Transport | Heat | 1990 |  |  |  |  | 1
Transport | Heat | 1991 |  |  |  |  | 1
Transport | Heat | 1992 |  |  |  |  | 1
Transport | Heat | 1993 |  |  |  |  | 1
Transport | Heat | 1994 |  |  |  |  | 1
Transport | Heat | 1995 |  |  |  |  | 1
Transport | Heat | 1996 |  |  |  |  | 1
Transport | Heat | 1997 |  |  |  |  | 1
Transport | Heat | 1998 |  |  |  |  | 1
Transport | Heat | 1999 |  |  |  |  | 1
Transport | Heat | 2000 |  |  |  |  | 1
Transport | Heat | 2001 |  |  |  |  | 1
Transport | Heat | 2002 |  |  |  |  | 1
Transport | Heat | 2003 |  |  |  |  | 1
Transport | Heat | 2004 |  |  |  |  | 1
Transport | Heat | 2005 |  |  |  |  | 1
Transport | Heat | 2006 |  |  |  |  | 1
Transport | Heat | 2007 |  |  |  |  | 1
Transport | Heat | 2008 |  |  |  |  | 1
Transport | Heat | 2009 |  |  |  |  | 1
Transport | Heat | 2010 |  |  |  |  | 1
Transport | Heat | 2011 |  |  |  |  | 1
Transport | Heat | 2012 |  |  |  |  | 1
Transport | Heat | 2013 |  |  |  |  | 1
Transport | Heat | 2014 |  |  |  |  | 1
Transport | Heat | 2019 |  |  |  |  | 1
Transport | Natural gas | 1971 |  |  |  |  | 1
Transport | Natural gas | 1972 |  |  |  |  | 1
Transport | Natural gas | 1973 |  |  |  |  | 1
Transport | Natural gas | 1974 |  |  |  |  | 1
Transport | Natural gas | 1975 |  |  |  |  | 1
Transport | Natural gas | 1976 |  |  |  |  | 1
Transport | Natural gas | 1977 |  |  |  |  | 1
Transport | Natural gas | 1978 |  |  |  |  | 1
Transport | Natural gas | 1979 |  |  |  |  | 1
Transport | Natural gas | 1980 |  |  |  |  | 1
Transport | Natural gas | 1981 |  |  |  |  | 1
Transport | Natural gas | 1982 |  |  |  |  | 1
Transport | Natural gas | 1983 |  |  |  |  | 1
Transport | Natural gas | 1984 |  |  |  |  | 1
Transport | Natural gas | 1985 |  |  |  |  | 1
Transport | Natural gas | 1986 |  |  |  |  | 1
Transport | Natural gas | 1987 |  |  |  |  | 1
Transport | Natural gas | 1988 |  |  |  |  | 1
Transport | Natural gas | 1989 |  |  |  |  | 1
Transport | Natural gas | 1990 |  |  |  |  | 1
Transport | Natural gas | 1991 |  |  |  |  | 1
Transport | Natural gas | 1992 |  |  |  |  | 1
Transport | Natural gas | 1993 |  |  |  |  | 1
Transport | Natural gas | 1994 |  |  |  |  | 1
Transport | Natural gas | 1995 |  |  |  |  | 1
Transport | Natural gas | 1996 |  |  |  |  | 1
Transport | Natural gas | 1997 |  |  |  |  | 1
Transport | Natural gas | 1998 |  |  |  |  | 1
Transport | Natural gas | 1999 |  |  |  |  | 1
Transport | Natural gas | 2000 |  |  |  |  | 1
Transport | Natural gas | 2001 |  |  |  |  | 1
Transport | Natural gas | 2002 |  |  |  |  | 1
Transport | Natural gas | 2003 |  |  |  |  | 1
Transport | Natural gas | 2004 |  |  |  |  | 1
Transport | Natural gas | 2005 |  |  |  |  | 1
Transport | Natural gas | 2006 |  |  |  |  | 1
Transport | Natural gas | 2007 |  |  |  |  | 1
Transport | Natural gas | 2008 |  |  |  |  | 1
Transport | Natural gas | 2009 |  |  |  |  | 1
Transport | Natural gas | 2010 |  |  |  |  | 1
Transport | Natural gas | 2011 |  |  |  |  | 1
Transport | Natural gas | 2012 |  |  |  |  | 1
Transport | Natural gas | 2013 |  |  |  |  | 1
Transport | Natural gas | 2014 |  |  |  |  | 1
Transport | Natural gas | 2019 |  |  |  |  | 1
Transport | Petroleum products | 1971 |  |  |  |  | 1
Transport | Petroleum products | 1972 |  |  |  |  | 1
Transport | Petroleum products | 1973 |  |  |  |  | 1
Transport | Petroleum products | 1974 |  |  |  |  | 1
Transport | Petroleum products | 1975 |  |  |  |  | 1
Transport | Petroleum products | 1976 |  |  |  |  | 1
Transport | Petroleum products | 1977 |  |  |  |  | 1
Transport | Petroleum products | 1978 |  |  |  |  | 1
Transport | Petroleum products | 1979 |  |  |  |  | 1
Transport | Petroleum products | 1980 |  |  |  |  | 1
Transport | Petroleum products | 1981 |  |  |  |  | 1
Transport | Petroleum products | 1982 |  |  |  |  | 1
Transport | Petroleum products | 1983 |  |  |  |  | 1
Transport | Petroleum products | 1984 |  |  |  |  | 1
Transport | Petroleum products | 1985 |  |  |  |  | 1
Transport | Petroleum products | 1986 |  |  |  |  | 1
Transport | Petroleum products | 1987 |  |  |  |  | 1
Transport | Petroleum products | 1988 |  |  |  |  | 1
Transport | Petroleum products | 1989 |  |  |  |  | 1
Transport | Petroleum products | 1990 |  |  |  |  | 1
Transport | Petroleum products | 1991 |  |  |  |  | 1
Transport | Petroleum products | 1992 |  |  |  |  | 1
Transport | Petroleum products | 1993 |  |  |  |  | 1
Transport | Petroleum products | 1994 |  |  |  |  | 1
Transport | Petroleum products | 1995 |  |  |  |  | 1
Transport | Petroleum products | 1996 |  |  |  |  | 1
Transport | Petroleum products | 1997 |  |  |  |  | 1
Transport | Petroleum products | 1998 |  |  |  |  | 1
Transport | Petroleum products | 1999 |  |  |  |  | 1
Transport | Petroleum products | 2000 |  |  |  |  | 1
Transport | Petroleum products | 2001 |  |  |  |  | 1
Transport | Petroleum products | 2002 |  |  |  |  | 1
Transport | Petroleum products | 2003 |  |  |  |  | 1
Transport | Petroleum products | 2004 |  |  |  |  | 1
Transport | Petroleum products | 2005 |  |  |  |  | 1
Transport | Petroleum products | 2006 |  |  |  |  | 1
Transport | Petroleum products | 2007 |  |  |  |  | 1
Transport | Petroleum products | 2008 |  |  |  |  | 1
Transport | Petroleum products | 2009 |  |  |  |  | 1
Transport | Petroleum products | 2010 |  |  |  |  | 1
Transport | Petroleum products | 2011 |  |  |  |  | 1
Transport | Petroleum products | 2012 |  |  |  |  | 1
Transport | Petroleum products | 2013 |  |  |  |  | 1
Transport | Petroleum products | 2014 |  |  |  |  | 1
Transport | Petroleum products | 2019 |  |  |  |  | 1
Transport | Wind & Solar | 2007 |  |  |  |  | 1
Transport | Wind & Solar | 2008 |  |  |  |  | 1
Transport | Wind & Solar | 2009 |  |  |  |  | 1
Transport | Wind & Solar | 2010 |  |  |  |  | 1
Transport | Wind & Solar | 2011 |  |  |  |  | 1
Transport | Wind & Solar | 2012 |  |  |  |  | 1
Transport | Wind & Solar | 2013 |  |  |  |  | 1
Transport | Wind & Solar | 2014 |  |  |  |  | 1
Transport | Wind & Solar | 2019 |  |  |  |  | 1
International bunkers | Natural gas | 2015 |  |  |  |  | 1
International bunkers | Natural gas | 2016 |  |  |  |  | 1
International bunkers | Natural gas | 2017 |  |  |  |  | 1
International bunkers | Natural gas | 2018 |  |  |  |  | 1
Industry | Natural gas | 2015 | 0.84194 | 0.11236 | 0.045699
Industry | Natural gas | 2016 | 0.84219 | 0.11212 | 0.045696
Industry | Natural gas | 2017 | 0.84244 | 0.11187 | 0.045694
Industry | Natural gas | 2018 | 0.84269 | 0.11162 | 0.045692
Residential & Commercial | Geothermal | 2015 | [6 empty] | 1
Residential & Commercial | Geothermal | 2016 | [6 empty] | 1
Residential & Commercial | Geothermal | 2017 | [6 empty] | 1
Residential & Commercial | Geothermal | 2018 | [6 empty] | 1
Transport | Petroleum products | 2015 |  |  |  |  | 1
Transport | Petroleum products | 2016 |  |  |  |  | 1
Transport | Petroleum products | 2017 |  |  |  |  | 1
Transport | Petroleum products | 2018 |  |  |  |  | 1
Residential & Commercial | Heat | 2015 | [6 empty] | 1
Residential & Commercial | Heat | 2016 | [6 empty] | 1
Residential & Commercial | Heat | 2017 | [6 empty] | 1
Residential & Commercial | Heat | 2018 | [6 empty] | 1
Residential & Commercial | Wind & Solar | 2015 | [6 empty] | 1
Residential & Commercial | Wind & Solar | 2016 | [6 empty] | 1
Residential & Commercial | Wind & Solar | 2017 | [6 empty] | 1
Residential & Commercial | Wind & Solar | 2018 | [6 empty] | 1
Non-Energy | Petroleum products | 2015 | [5 empty] | 1
Non-Energy | Petroleum products | 2016 | [5 empty] | 1
Non-Energy | Petroleum products | 2017 | [5 empty] | 1
Non-Energy | Petroleum products | 2018 | [5 empty] | 1
Transport | Natural gas | 2015 |  |  |  |  | 1
Transport | Natural gas | 2016 |  |  |  |  | 1
Transport | Natural gas | 2017 |  |  |  |  | 1
Transport | Natural gas | 2018 |  |  |  |  | 1
Industry | Electricity | 2015 | 0.092957 | 0.31374 | 0.55693 | 0.036371
Industry | Electricity | 2016 | 0.093058 | 0.31221 | 0.55904 | 0.035689
Industry | Electricity | 2017 | 0.09316 | 0.31067 | 0.56116 | 0.035007
Industry | Electricity | 2018 | 0.093261 | 0.30914 | 0.56327 | 0.034325
Residential & Commercial | Petroleum products | 2015 |  |  | 0.15333 | 0.081565 |  |  | 0.76511
Residential & Commercial | Petroleum products | 2016 |  |  | 0.15374 | 0.078149 |  |  | 0.76811
Residential & Commercial | Petroleum products | 2017 |  |  | 0.15416 | 0.074734 |  |  | 0.77111
Residential & Commercial | Petroleum products | 2018 |  |  | 0.15458 | 0.071319 |  |  | 0.77411
International bunkers | Biomass | 2015 |  |  |  |  | 1
International bunkers | Biomass | 2016 |  |  |  |  | 1
International bunkers | Biomass | 2017 |  |  |  |  | 1
International bunkers | Biomass | 2018 |  |  |  |  | 1
Industry | Coal products | 2015 | 0.84738 | 0.1525 | 0.00011213
Industry | Coal products | 2016 | 0.84726 | 0.15263 | 0.00011369
Industry | Coal products | 2017 | 0.84714 | 0.15275 | 0.00011526
Industry | Coal products | 2018 | 0.84702 | 0.15287 | 0.00011682
Non-Energy | Natural gas | 2015 | [5 empty] | 1
Non-Energy | Natural gas | 2016 | [5 empty] | 1
Non-Energy | Natural gas | 2017 | [5 empty] | 1
Non-Energy | Natural gas | 2018 | [5 empty] | 1
Industry | Biomass | 2015 | 0.82598 | 0.17402
Industry | Biomass | 2016 | 0.82561 | 0.17439
Industry | Biomass | 2017 | 0.82524 | 0.17476
Industry | Biomass | 2018 | 0.82487 | 0.17513
Industry | Geothermal | 2015 | 1
Industry | Geothermal | 2016 | 1
Industry | Geothermal | 2017 | 1
Industry | Geothermal | 2018 | 1
Transport | Electricity | 2015 |  |  |  |  | 1
Transport | Electricity | 2016 |  |  |  |  | 1
Transport | Electricity | 2017 |  |  |  |  | 1
Transport | Electricity | 2018 |  |  |  |  | 1
Residential & Commercial | Natural gas | 2015 |  | 0.00052673 | 0.00035454 | 0.00090042 |  |  | 0.99822
Residential & Commercial | Natural gas | 2016 |  | 0.00052683 | 0.00035452 | 0.00089992 |  |  | 0.99822
Residential & Commercial | Natural gas | 2017 |  | 0.00052692 | 0.00035449 | 0.00089942 |  |  | 0.99822
Residential & Commercial | Natural gas | 2018 |  | 0.00052702 | 0.00035446 | 0.00089891 |  |  | 0.99822
Industry | Heat | 2015 | 1
Industry | Heat | 2016 | 1
Industry | Heat | 2017 | 1
Industry | Heat | 2018 | 1
Industry | Wind & Solar | 2015 | 1
Industry | Wind & Solar | 2016 | 1
Industry | Wind & Solar | 2017 | 1
Industry | Wind & Solar | 2018 | 1
Transport | Coal products | 2015 |  |  |  |  | 1
Transport | Coal products | 2016 |  |  |  |  | 1
Transport | Coal products | 2017 |  |  |  |  | 1
Transport | Coal products | 2018 |  |  |  |  | 1
International bunkers | Petroleum products | 2015 |  |  |  |  | 1
International bunkers | Petroleum products | 2016 |  |  |  |  | 1
International bunkers | Petroleum products | 2017 |  |  |  |  | 1
International bunkers | Petroleum products | 2018 |  |  |  |  | 1
Transport | Biomass | 2015 |  |  |  |  | 1
Transport | Biomass | 2016 |  |  |  |  | 1
Transport | Biomass | 2017 |  |  |  |  | 1
Transport | Biomass | 2018 |  |  |  |  | 1
Transport | Geothermal | 2015 |  |  |  |  | 1
Transport | Geothermal | 2016 |  |  |  |  | 1
Transport | Geothermal | 2017 |  |  |  |  | 1
Transport | Geothermal | 2018 |  |  |  |  | 1
Residential & Commercial | Electricity | 2015 |  | 0.0050022 | 0.33742 | 0.27811 |  |  | 0.37947
Residential & Commercial | Electricity | 2016 |  | 0.0050084 | 0.33806 | 0.2769 |  |  | 0.38004
Residential & Commercial | Electricity | 2017 |  | 0.0050147 | 0.33869 | 0.27569 |  |  | 0.3806
Residential & Commercial | Electricity | 2018 |  | 0.0050209 | 0.33933 | 0.27448 |  |  | 0.38117
Industry | Petroleum products | 2015 | 0.78221 | 0.15621 | 0.061587 | 1.6092e-08
Industry | Petroleum products | 2016 | 0.7826 | 0.15579 | 0.06161 | 1.4489e-08
Industry | Petroleum products | 2017 | 0.783 | 0.15537 | 0.061633 | 1.2886e-08
Industry | Petroleum products | 2018 | 0.7834 | 0.15495 | 0.061655 | 1.1282e-08
Transport | Heat | 2015 |  |  |  |  | 1
Transport | Heat | 2016 |  |  |  |  | 1
Transport | Heat | 2017 |  |  |  |  | 1
Transport | Heat | 2018 |  |  |  |  | 1
Non-Energy | Coal products | 2015 | [5 empty] | 1
Non-Energy | Coal products | 2016 | [5 empty] | 1
Non-Energy | Coal products | 2017 | [5 empty] | 1
Non-Energy | Coal products | 2018 | [5 empty] | 1
Transport | Wind & Solar | 2015 |  |  |  |  | 1
Transport | Wind & Solar | 2016 |  |  |  |  | 1
Transport | Wind & Solar | 2017 |  |  |  |  | 1
Transport | Wind & Solar | 2018 |  |  |  |  | 1
Residential & Commercial | Coal products | 2015 | [6 empty] | 1
Residential & Commercial | Coal products | 2016 | [6 empty] | 1
Residential & Commercial | Coal products | 2017 | [6 empty] | 1
Residential & Commercial | Coal products | 2018 | [6 empty] | 1
Residential & Commercial | Biomass | 2015 | [6 empty] | 1
Residential & Commercial | Biomass | 2016 | [6 empty] | 1
Residential & Commercial | Biomass | 2017 | [6 empty] | 1
Residential & Commercial | Biomass | 2018 | [6 empty] | 1
International bunkers | Natural gas | 2020 |  |  |  |  | 1
International bunkers | Natural gas | 2021 |  |  |  |  | 1
International bunkers | Natural gas | 2022 |  |  |  |  | 1
International bunkers | Natural gas | 2023 |  |  |  |  | 1
Industry | Natural gas | 2020 | 0.84294 | 0.11137 | 0.045689
Industry | Natural gas | 2021 | 0.84294 | 0.11137 | 0.045689
Industry | Natural gas | 2022 | 0.84294 | 0.11137 | 0.045689
Industry | Natural gas | 2023 | 0.84294 | 0.11137 | 0.045689
Residential & Commercial | Geothermal | 2020 | [6 empty] | 1
Residential & Commercial | Geothermal | 2021 | [6 empty] | 1
Residential & Commercial | Geothermal | 2022 | [6 empty] | 1
Residential & Commercial | Geothermal | 2023 | [6 empty] | 1
Transport | Petroleum products | 2020 |  |  |  |  | 1
Transport | Petroleum products | 2021 |  |  |  |  | 1
Transport | Petroleum products | 2022 |  |  |  |  | 1
Transport | Petroleum products | 2023 |  |  |  |  | 1
Residential & Commercial | Heat | 2020 | [6 empty] | 1
Residential & Commercial | Heat | 2021 | [6 empty] | 1
Residential & Commercial | Heat | 2022 | [6 empty] | 1
Residential & Commercial | Heat | 2023 | [6 empty] | 1
Residential & Commercial | Wind & Solar | 2020 | [6 empty] | 1
Residential & Commercial | Wind & Solar | 2021 | [6 empty] | 1
Residential & Commercial | Wind & Solar | 2022 | [6 empty] | 1
Residential & Commercial | Wind & Solar | 2023 | [6 empty] | 1
Non-Energy | Petroleum products | 2020 | [5 empty] | 1
Non-Energy | Petroleum products | 2021 | [5 empty] | 1
Non-Energy | Petroleum products | 2022 | [5 empty] | 1
Non-Energy | Petroleum products | 2023 | [5 empty] | 1
Transport | Natural gas | 2020 |  |  |  |  | 1
Transport | Natural gas | 2021 |  |  |  |  | 1
Transport | Natural gas | 2022 |  |  |  |  | 1
Transport | Natural gas | 2023 |  |  |  |  | 1
Industry | Electricity | 2020 | 0.093362 | 0.30761 | 0.56539 | 0.033643
Industry | Electricity | 2021 | 0.093362 | 0.30761 | 0.56539 | 0.033643
Industry | Electricity | 2022 | 0.093362 | 0.30761 | 0.56539 | 0.033643
Industry | Electricity | 2023 | 0.093362 | 0.30761 | 0.56539 | 0.033643
Residential & Commercial | Petroleum products | 2020 |  |  | 0.15499 | 0.067904 |  |  | 0.77711
Residential & Commercial | Petroleum products | 2021 |  |  | 0.15499 | 0.067904 |  |  | 0.77711
Residential & Commercial | Petroleum products | 2022 |  |  | 0.15499 | 0.067904 |  |  | 0.77711
Residential & Commercial | Petroleum products | 2023 |  |  | 0.15499 | 0.067904 |  |  | 0.77711
International bunkers | Biomass | 2020 |  |  |  |  | 1
International bunkers | Biomass | 2021 |  |  |  |  | 1
International bunkers | Biomass | 2022 |  |  |  |  | 1
International bunkers | Biomass | 2023 |  |  |  |  | 1
Industry | Coal products | 2020 | 0.84689 | 0.15299 | 0.00011838
Industry | Coal products | 2021 | 0.84689 | 0.15299 | 0.00011838
Industry | Coal products | 2022 | 0.84689 | 0.15299 | 0.00011838
Industry | Coal products | 2023 | 0.84689 | 0.15299 | 0.00011838
Non-Energy | Natural gas | 2020 | [5 empty] | 1
Non-Energy | Natural gas | 2021 | [5 empty] | 1
Non-Energy | Natural gas | 2022 | [5 empty] | 1
Non-Energy | Natural gas | 2023 | [5 empty] | 1
Industry | Biomass | 2020 | 0.8245 | 0.1755
Industry | Biomass | 2021 | 0.8245 | 0.1755
Industry | Biomass | 2022 | 0.8245 | 0.1755
Industry | Biomass | 2023 | 0.8245 | 0.1755
Industry | Geothermal | 2020 | 1
Industry | Geothermal | 2021 | 1
Industry | Geothermal | 2022 | 1
Industry | Geothermal | 2023 | 1
Transport | Electricity | 2020 |  |  |  |  | 1
Transport | Electricity | 2021 |  |  |  |  | 1
Transport | Electricity | 2022 |  |  |  |  | 1
Transport | Electricity | 2023 |  |  |  |  | 1
Residential & Commercial | Natural gas | 2020 |  | 0.00052711 | 0.00035444 | 0.00089841 |  |  | 0.99822
Residential & Commercial | Natural gas | 2021 |  | 0.00052711 | 0.00035444 | 0.00089841 |  |  | 0.99822
Residential & Commercial | Natural gas | 2022 |  | 0.00052711 | 0.00035444 | 0.00089841 |  |  | 0.99822
Residential & Commercial | Natural gas | 2023 |  | 0.00052711 | 0.00035444 | 0.00089841 |  |  | 0.99822
Industry | Heat | 2020 | 1
Industry | Heat | 2021 | 1
Industry | Heat | 2022 | 1
Industry | Heat | 2023 | 1
Industry | Wind & Solar | 2020 | 1
Industry | Wind & Solar | 2021 | 1
Industry | Wind & Solar | 2022 | 1
Industry | Wind & Solar | 2023 | 1
Transport | Coal products | 2020 |  |  |  |  | 1
Transport | Coal products | 2021 |  |  |  |  | 1
Transport | Coal products | 2022 |  |  |  |  | 1
Transport | Coal products | 2023 |  |  |  |  | 1
International bunkers | Petroleum products | 2020 |  |  |  |  | 1
International bunkers | Petroleum products | 2021 |  |  |  |  | 1
International bunkers | Petroleum products | 2022 |  |  |  |  | 1
International bunkers | Petroleum products | 2023 |  |  |  |  | 1
Transport | Biomass | 2020 |  |  |  |  | 1
Transport | Biomass | 2021 |  |  |  |  | 1
Transport | Biomass | 2022 |  |  |  |  | 1
Transport | Biomass | 2023 |  |  |  |  | 1
Transport | Geothermal | 2020 |  |  |  |  | 1
Transport | Geothermal | 2021 |  |  |  |  | 1
Transport | Geothermal | 2022 |  |  |  |  | 1
Transport | Geothermal | 2023 |  |  |  |  | 1
Residential & Commercial | Electricity | 2020 |  | 0.0050271 | 0.33997 | 0.27327 |  |  | 0.38174
Residential & Commercial | Electricity | 2021 |  | 0.0050271 | 0.33997 | 0.27327 |  |  | 0.38174
Residential & Commercial | Electricity | 2022 |  | 0.0050271 | 0.33997 | 0.27327 |  |  | 0.38174
Residential & Commercial | Electricity | 2023 |  | 0.0050271 | 0.33997 | 0.27327 |  |  | 0.38174
Industry | Petroleum products | 2020 | 0.78379 | 0.15453 | 0.061678 | 9.679e-09
Industry | Petroleum products | 2021 | 0.78379 | 0.15453 | 0.061678 | 9.679e-09
Industry | Petroleum products | 2022 | 0.78379 | 0.15453 | 0.061678 | 9.679e-09
Industry | Petroleum products | 2023 | 0.78379 | 0.15453 | 0.061678 | 9.679e-09
Transport | Heat | 2020 |  |  |  |  | 1
Transport | Heat | 2021 |  |  |  |  | 1
Transport | Heat | 2022 |  |  |  |  | 1
Transport | Heat | 2023 |  |  |  |  | 1
Non-Energy | Coal products | 2020 | [5 empty] | 1
Non-Energy | Coal products | 2021 | [5 empty] | 1
Non-Energy | Coal products | 2022 | [5 empty] | 1
Non-Energy | Coal products | 2023 | [5 empty] | 1
Transport | Wind & Solar | 2020 |  |  |  |  | 1
Transport | Wind & Solar | 2021 |  |  |  |  | 1
Transport | Wind & Solar | 2022 |  |  |  |  | 1
Transport | Wind & Solar | 2023 |  |  |  |  | 1
Residential & Commercial | Coal products | 2020 | [6 empty] | 1
Residential & Commercial | Coal products | 2021 | [6 empty] | 1
Residential & Commercial | Coal products | 2022 | [6 empty] | 1
Residential & Commercial | Coal products | 2023 | [6 empty] | 1
Residential & Commercial | Biomass | 2020 | [6 empty] | 1
Residential & Commercial | Biomass | 2021 | [6 empty] | 1
Residential & Commercial | Biomass | 2022 | [6 empty] | 1
Residential & Commercial | Biomass | 2023 | [6 empty] | 1

## Historical Efficiency %
Year | Sector | Fuel | Use | Final Energy (EJ) | Useful Energy (EJ) | Efficiency
1900 | Industry | Biomass | High-T heat | 2.0114 | 0.74246 | 0.36912
1900 | Industry | Biomass | Other | 0.35482 | 0.13942 | 0.39294
1900 | Industry | Coal products | High-T heat | 5.9621 | 2.3665 | 0.39693
1900 | Industry | Coal products | Light | 0 | 0 | 0
1900 | Industry | Coal products | Other | 0.88793 | 0.35282 | 0.39736
1900 | Industry | Coal products | Stationary power | 0.00054826 | 0.00012779 | 0.23309
1900 | Industry | Electricity | Light | 0.010317 | 0.00052001 | 0.050404
1900 | Industry | Hydro | Light | 0 | 0 | 0
1900 | Industry | Natural gas | High-T heat | 0.044877 | 0.024142 | 0.53796
1900 | Industry | Natural gas | Other | 0.0065738 | 0.0029911 | 0.455
1900 | Industry | Natural gas | Stationary power | 0.0024683 | 0.00062005 | 0.2512
1900 | Industry | Petroleum products | High-T heat | 0.1635 | 0.078104 | 0.47768
1900 | Industry | Petroleum products | Light | 6.592e-09 | 3.4887e-11 | 0.0052923
1900 | Industry | Petroleum products | Other | 0.039757 | 0.01435 | 0.36094
1900 | Industry | Petroleum products | Stationary power | 0.012671 | 0.002884 | 0.2276
1900 | Residential & Commercial | Biomass | Light | 0.12157 | 0.00060784 | 0.005
1900 | Residential & Commercial | Biomass | Low-T heat | 10.0886 | 1.247 | 0.1236
1900 | Residential & Commercial | Coal products | Light | 0.26817 | 0.0026817 | 0.01
1900 | Residential & Commercial | Coal products | Low-T heat | 4.8922 | 1.7851 | 0.36489
1900 | Residential & Commercial | Electricity | Light | 0.0093532 | 0.0004811 | 0.051437
1900 | Residential & Commercial | Hydro | Light | 0 | 0 | 0
1900 | Residential & Commercial | Natural gas | Light | 7.1056e-05 | 6.2045e-07 | 0.0087318
1900 | Residential & Commercial | Natural gas | Low-T heat | 0.054984 | 0.029602 | 0.53838
1900 | Residential & Commercial | Natural gas | Other | 2.2159e-05 | 8.5533e-06 | 0.386
1900 | Residential & Commercial | Natural gas | Stationary power | 2.285e-05 | 5.2993e-06 | 0.23191
1900 | Residential & Commercial | Petroleum products | Light | 0.20842 | 0.0012406 | 0.0059523
1900 | Transport | Biomass | Transport | 0.10432 | 0.0045161 | 0.043289
1900 | Transport | Coal products | Transport | 3.565 | 0.20033 | 0.056193
1900 | Transport | Petroleum products | Transport | 0.39823 | 0.052165 | 0.13099
1901 | Industry | Biomass | High-T heat | 2 | 0.75878 | 0.37938
1901 | Industry | Biomass | Other | 0.35853 | 0.14249 | 0.39742
1901 | Industry | Coal products | High-T heat | 6.2099 | 2.5054 | 0.40345
1901 | Industry | Coal products | Light | 0 | 0 | 0
1901 | Industry | Coal products | Other | 0.93366 | 0.37353 | 0.40007
1901 | Industry | Coal products | Stationary power | 0.00057874 | 0.00013529 | 0.23377
1901 | Industry | Electricity | High-T heat | 7.2406e-06 | 5.3609e-06 | 0.74039
1901 | Industry | Electricity | Light | 0.013136 | 0.00066434 | 0.050573
1901 | Industry | Electricity | Other | 2.6791e-05 | 9.292e-06 | 0.34683
1901 | Industry | Electricity | Stationary power | 3.9022e-05 | 3.3313e-05 | 0.85371
1901 | Industry | Heat | High-T heat | 3.6419e-05 | 2.5859e-05 | 0.71002
1901 | Industry | Hydro | High-T heat | 0 | 0 | 0
1901 | Industry | Hydro | Light | 0 | 0 | 0
1901 | Industry | Hydro | Other | 0 | 0 | 0
1901 | Industry | Hydro | Stationary power | 0 | 0 | 0
1901 | Industry | Natural gas | High-T heat | 0.063196 | 0.034629 | 0.54797
1901 | Industry | Natural gas | Other | 0.0091359 | 0.0042904 | 0.46962
1901 | Industry | Natural gas | Stationary power | 0.0034832 | 0.00088939 | 0.25534
1901 | Industry | Petroleum products | High-T heat | 0.18169 | 0.087132 | 0.47957
1901 | Industry | Petroleum products | Light | 7.2861e-09 | 3.892e-11 | 0.0053416
1901 | Industry | Petroleum products | Other | 0.044079 | 0.016009 | 0.36318
1901 | Industry | Petroleum products | Stationary power | 0.014086 | 0.0032174 | 0.22841
1901 | Residential & Commercial | Biomass | Light | 0.11849 | 0.00059245 | 0.005
1901 | Residential & Commercial | Biomass | Low-T heat | 10.1655 | 1.2661 | 0.12455
1901 | Residential & Commercial | Coal products | Light | 0.26915 | 0.0026915 | 0.01
1901 | Residential & Commercial | Coal products | Low-T heat | 4.9503 | 1.8176 | 0.36717
1901 | Residential & Commercial | Coal products | Other | 0 | 0 | 0
1901 | Residential & Commercial | Coal products | Stationary power | 0 | 0 | 0
1901 | Residential & Commercial | Electricity | Light | 0.011146 | 0.00057891 | 0.051938
1901 | Residential & Commercial | Electricity | Low-T heat | 2.7426e-05 | 2.1327e-05 | 0.77761
1901 | Residential & Commercial | Electricity | Other | 3.6834e-07 | 2.5038e-07 | 0.67974
1901 | Residential & Commercial | Electricity | Stationary power | 2.3308e-05 | 1.9497e-05 | 0.83649
1901 | Residential & Commercial | Heat | Low-T heat | 8.8014e-07 | 6.4584e-07 | 0.73379
1901 | Residential & Commercial | Hydro | Light | 0 | 0 | 0
1901 | Residential & Commercial | Hydro | Low-T heat | 0 | 0 | 0
1901 | Residential & Commercial | Hydro | Other | 0 | 0 | 0
1901 | Residential & Commercial | Hydro | Stationary power | 0 | 0 | 0
1901 | Residential & Commercial | Natural gas | Light | 9.632e-05 | 8.8845e-07 | 0.009224
1901 | Residential & Commercial | Natural gas | Low-T heat | 0.077315 | 0.042389 | 0.54827
1901 | Residential & Commercial | Natural gas | Other | 3.173e-05 | 1.2248e-05 | 0.386
1901 | Residential & Commercial | Natural gas | Stationary power | 3.1661e-05 | 7.5883e-06 | 0.23968
1901 | Residential & Commercial | Petroleum products | Light | 0.2315 | 0.0014038 | 0.0060639
1901 | Residential & Commercial | Petroleum products | Low-T heat | 9.4209e-05 | 5.0663e-05 | 0.53778
1901 | Residential & Commercial | Petroleum products | Stationary power | 2.1682e-05 | 5.0019e-06 | 0.2307
1901 | Transport | Biomass | Transport | 0.086985 | 0.0037517 | 0.04313
1901 | Transport | Coal products | Transport | 3.6555 | 0.20705 | 0.056641
1901 | Transport | Petroleum products | Transport | 0.44165 | 0.058932 | 0.13344
1902 | Industry | Biomass | High-T heat | 1.997 | 0.75414 | 0.37765
1902 | Industry | Biomass | Other | 0.35706 | 0.14162 | 0.39662
1902 | Industry | Coal products | High-T heat | 6.2373 | 2.5182 | 0.40374
1902 | Industry | Coal products | Light | 0 | 0 | 0
1902 | Industry | Coal products | Other | 0.93818 | 0.37545 | 0.40018
1902 | Industry | Coal products | Stationary power | 0.00058162 | 0.00013598 | 0.2338
1902 | Industry | Electricity | High-T heat | 1.8286e-05 | 1.3481e-05 | 0.73723
1902 | Industry | Electricity | Light | 0.014829 | 0.00074794 | 0.050436
1902 | Industry | Electricity | Other | 6.7598e-05 | 2.3367e-05 | 0.34568
1902 | Industry | Electricity | Stationary power | 9.8355e-05 | 8.3773e-05 | 0.85174
1902 | Industry | Heat | High-T heat | 7.8442e-05 | 5.5776e-05 | 0.71105
1902 | Industry | Hydro | High-T heat | 0 | 0 | 0
1902 | Industry | Hydro | Light | 0 | 0 | 0
1902 | Industry | Hydro | Other | 0 | 0 | 0
1902 | Industry | Hydro | Stationary power | 0 | 0 | 0
1902 | Industry | Natural gas | High-T heat | 0.072309 | 0.03954 | 0.54683
1902 | Industry | Natural gas | Other | 0.010469 | 0.0048989 | 0.46795
1902 | Industry | Natural gas | Stationary power | 0.0039846 | 0.0010155 | 0.25486
1902 | Industry | Petroleum products | High-T heat | 0.19122 | 0.092689 | 0.48472
1902 | Industry | Petroleum products | Light | 7.4515e-09 | 4.1402e-11 | 0.0055562
1902 | Industry | Petroleum products | Other | 0.045964 | 0.01703 | 0.37049
1902 | Industry | Petroleum products | Stationary power | 0.014851 | 0.0034225 | 0.23046
1902 | Residential & Commercial | Biomass | Light | 0.11448 | 0.00057241 | 0.005
1902 | Residential & Commercial | Biomass | Low-T heat | 10.2587 | 1.2765 | 0.12443
1902 | Residential & Commercial | Coal products | Light | 0.26788 | 0.0026788 | 0.01
1902 | Residential & Commercial | Coal products | Low-T heat | 4.9786 | 1.8357 | 0.36873
1902 | Residential & Commercial | Coal products | Other | 0 | 0 | 0
1902 | Residential & Commercial | Coal products | Stationary power | 0 | 0 | 0
1902 | Residential & Commercial | Electricity | Light | 0.012596 | 0.00065229 | 0.051785
1902 | Residential & Commercial | Electricity | Low-T heat | 6.7837e-05 | 5.2562e-05 | 0.77483
1902 | Residential & Commercial | Electricity | Other | 9.1014e-07 | 6.1709e-07 | 0.67801
1902 | Residential & Commercial | Electricity | Stationary power | 5.7618e-05 | 4.8054e-05 | 0.834
1902 | Residential & Commercial | Heat | Low-T heat | 1.8957e-06 | 1.3931e-06 | 0.73486
1902 | Residential & Commercial | Hydro | Light | 0 | 0 | 0
1902 | Residential & Commercial | Hydro | Low-T heat | 0 | 0 | 0
1902 | Residential & Commercial | Hydro | Other | 0 | 0 | 0
1902 | Residential & Commercial | Hydro | Stationary power | 0 | 0 | 0
1902 | Residential & Commercial | Natural gas | Light | 0.00011067 | 1.0147e-06 | 0.0091679
1902 | Residential & Commercial | Natural gas | Low-T heat | 0.088478 | 0.04841 | 0.54714
1902 | Residential & Commercial | Natural gas | Other | 3.6238e-05 | 1.3988e-05 | 0.386
1902 | Residential & Commercial | Natural gas | Stationary power | 3.6292e-05 | 8.6662e-06 | 0.23879
1902 | Residential & Commercial | Petroleum products | Light | 0.24616 | 0.0015664 | 0.0063634
1902 | Residential & Commercial | Petroleum products | Low-T heat | 0.0002519 | 0.00013564 | 0.53846
1902 | Residential & Commercial | Petroleum products | Stationary power | 5.788e-05 | 1.3391e-05 | 0.23137
1902 | Transport | Biomass | Transport | 0.074277 | 0.0032056 | 0.043158
1902 | Transport | Coal products | Transport | 3.827 | 0.21699 | 0.056701
1902 | Transport | Petroleum products | Transport | 0.49681 | 0.068224 | 0.13732
1903 | Industry | Biomass | High-T heat | 1.9876 | 0.75783 | 0.38128
1903 | Industry | Biomass | Other | 0.35734 | 0.14231 | 0.39824
1903 | Industry | Coal products | High-T heat | 7.0414 | 2.8843 | 0.40962
1903 | Industry | Coal products | Light | 0 | 0 | 0
1903 | Industry | Coal products | Other | 1.0695 | 0.43002 | 0.40209
1903 | Industry | Coal products | Stationary power | 0.00066453 | 0.00015575 | 0.23438
1903 | Industry | Electricity | High-T heat | 3.589e-05 | 2.6577e-05 | 0.74051
1903 | Industry | Electricity | Light | 0.017585 | 0.00089218 | 0.050736
1903 | Industry | Electricity | Other | 0.00013276 | 4.6066e-05 | 0.34698
1903 | Industry | Electricity | Stationary power | 0.00019344 | 0.00016515 | 0.85375
1903 | Industry | Heat | High-T heat | 0.00013447 | 9.6321e-05 | 0.71629
1903 | Industry | Hydro | High-T heat | 0 | 0 | 0
1903 | Industry | Hydro | Light | 0 | 0 | 0
1903 | Industry | Hydro | Other | 0 | 0 | 0
1903 | Industry | Hydro | Stationary power | 0 | 0 | 0
1903 | Industry | Natural gas | High-T heat | 0.083941 | 0.046189 | 0.55026
1903 | Industry | Natural gas | Other | 0.0121 | 0.0057226 | 0.47295
1903 | Industry | Natural gas | Stationary power | 0.0046287 | 0.0011863 | 0.25629
1903 | Industry | Petroleum products | High-T heat | 0.19368 | 0.094943 | 0.49019
1903 | Industry | Petroleum products | Light | 7.3448e-09 | 4.2409e-11 | 0.005774
1903 | Industry | Petroleum products | Other | 0.046131 | 0.017444 | 0.37813
1903 | Industry | Petroleum products | Stationary power | 0.015068 | 0.0035058 | 0.23266
1903 | Residential & Commercial | Biomass | Light | 0.11072 | 0.00055358 | 0.005
1903 | Residential & Commercial | Biomass | Low-T heat | 10.3415 | 1.2906 | 0.1248
1903 | Residential & Commercial | Coal products | Light | 0.28913 | 0.0028913 | 0.01
1903 | Residential & Commercial | Coal products | Low-T heat | 5.4207 | 2.011 | 0.37098
1903 | Residential & Commercial | Coal products | Other | 0 | 0 | 0
1903 | Residential & Commercial | Coal products | Stationary power | 0 | 0 | 0
1903 | Residential & Commercial | Electricity | Light | 0.015019 | 0.00078275 | 0.052117
1903 | Residential & Commercial | Electricity | Low-T heat | 0.00013256 | 0.00010319 | 0.77845
1903 | Residential & Commercial | Electricity | Other | 1.7804e-06 | 1.2115e-06 | 0.68044
1903 | Residential & Commercial | Electricity | Stationary power | 0.00011269 | 9.4339e-05 | 0.83715
1903 | Residential & Commercial | Heat | Low-T heat | 3.2498e-06 | 2.4058e-06 | 0.74031
1903 | Residential & Commercial | Hydro | Light | 0 | 0 | 0
1903 | Residential & Commercial | Hydro | Low-T heat | 0 | 0 | 0
1903 | Residential & Commercial | Hydro | Other | 0 | 0 | 0
1903 | Residential & Commercial | Hydro | Stationary power | 0 | 0 | 0
1903 | Residential & Commercial | Natural gas | Light | 0.00012688 | 1.1846e-06 | 0.0093363
1903 | Residential & Commercial | Natural gas | Low-T heat | 0.10266 | 0.056518 | 0.55052
1903 | Residential & Commercial | Natural gas | Other | 4.2306e-05 | 1.633e-05 | 0.386
1903 | Residential & Commercial | Natural gas | Stationary power | 4.1904e-05 | 1.0117e-05 | 0.24144
1903 | Residential & Commercial | Petroleum products | Light | 0.25375 | 0.0016846 | 0.0066386
1903 | Residential & Commercial | Petroleum products | Low-T heat | 0.00047206 | 0.0002558 | 0.54189
1903 | Residential & Commercial | Petroleum products | Stationary power | 0.00010791 | 2.5255e-05 | 0.23404
1903 | Transport | Biomass | Transport | 0.057143 | 0.0024728 | 0.043274
1903 | Transport | Coal products | Transport | 4.0893 | 0.23266 | 0.056896
1903 | Transport | Petroleum products | Transport | 0.54709 | 0.076332 | 0.13953
1904 | Industry | Biomass | High-T heat | 1.9835 | 0.74753 | 0.37688
1904 | Industry | Biomass | Other | 0.35413 | 0.14038 | 0.3964
1904 | Industry | Coal products | High-T heat | 6.9879 | 2.8382 | 0.40616
1904 | Industry | Coal products | Light | 0 | 0 | 0
1904 | Industry | Coal products | Other | 1.056 | 0.42316 | 0.40071
1904 | Industry | Coal products | Stationary power | 0.00065489 | 0.00015326 | 0.23403
1904 | Industry | Electricity | High-T heat | 6.4709e-05 | 4.7704e-05 | 0.7372
1904 | Industry | Electricity | Light | 0.021473 | 0.0010844 | 0.050499
1904 | Industry | Electricity | Other | 0.00023927 | 8.2684e-05 | 0.34556
1904 | Industry | Electricity | Stationary power | 0.00034802 | 0.00029643 | 0.85176
1904 | Industry | Heat | High-T heat | 0.00024653 | 0.00017742 | 0.71967
1904 | Industry | Hydro | High-T heat | 0 | 0 | 0
1904 | Industry | Hydro | Light | 0 | 0 | 0
1904 | Industry | Hydro | Other | 0 | 0 | 0
1904 | Industry | Hydro | Stationary power | 0 | 0 | 0
1904 | Industry | Natural gas | High-T heat | 0.090206 | 0.0493 | 0.54653
1904 | Industry | Natural gas | Other | 0.013065 | 0.0061081 | 0.46753
1904 | Industry | Natural gas | Stationary power | 0.0049705 | 0.0012662 | 0.25474
1904 | Industry | Petroleum products | High-T heat | 0.21317 | 0.10465 | 0.49092
1904 | Industry | Petroleum products | Light | 8.0203e-09 | 4.6744e-11 | 0.0058282
1904 | Industry | Petroleum products | Other | 0.050666 | 0.019227 | 0.37948
1904 | Industry | Petroleum products | Stationary power | 0.01659 | 0.0038642 | 0.23292
1904 | Residential & Commercial | Biomass | Light | 0.10602 | 0.0005301 | 0.005
1904 | Residential & Commercial | Biomass | Low-T heat | 10.4143 | 1.2947 | 0.12432
1904 | Residential & Commercial | Coal products | Light | 0.28383 | 0.0028383 | 0.01
1904 | Residential & Commercial | Coal products | Low-T heat | 5.4223 | 2.004 | 0.36959
1904 | Residential & Commercial | Coal products | Other | 0 | 0 | 0
1904 | Residential & Commercial | Coal products | Stationary power | 0 | 0 | 0
1904 | Residential & Commercial | Electricity | Light | 0.018131 | 0.00093912 | 0.051796
1904 | Residential & Commercial | Electricity | Low-T heat | 0.0002341 | 0.00018129 | 0.7744
1904 | Residential & Commercial | Electricity | Other | 3.1408e-06 | 2.1283e-06 | 0.67765
1904 | Residential & Commercial | Electricity | Stationary power | 0.00019881 | 0.00016574 | 0.83367
1904 | Residential & Commercial | Heat | Low-T heat | 5.9579e-06 | 4.4315e-06 | 0.7438
1904 | Residential & Commercial | Hydro | Light | 0 | 0 | 0
1904 | Residential & Commercial | Hydro | Low-T heat | 0 | 0 | 0
1904 | Residential & Commercial | Hydro | Other | 0 | 0 | 0
1904 | Residential & Commercial | Hydro | Stationary power | 0 | 0 | 0
1904 | Residential & Commercial | Natural gas | Light | 0.00013822 | 1.2652e-06 | 0.0091534
1904 | Residential & Commercial | Natural gas | Low-T heat | 0.11038 | 0.060363 | 0.54685
1904 | Residential & Commercial | Natural gas | Other | 4.5184e-05 | 1.7441e-05 | 0.386
1904 | Residential & Commercial | Natural gas | Stationary power | 4.5295e-05 | 1.0806e-05 | 0.23856
1904 | Residential & Commercial | Petroleum products | Light | 0.28038 | 0.0018712 | 0.0066739
1904 | Residential & Commercial | Petroleum products | Low-T heat | 0.00077847 | 0.00042044 | 0.54009
1904 | Residential & Commercial | Petroleum products | Stationary power | 0.00017831 | 4.151e-05 | 0.23279
1904 | Transport | Biomass | Transport | 0.053533 | 0.0023166 | 0.043275
1904 | Transport | Coal products | Transport | 4.2148 | 0.23822 | 0.056519
1904 | Transport | Petroleum products | Transport | 0.61523 | 0.085845 | 0.13953
1905 | Industry | Biomass | High-T heat | 1.9712 | 0.75453 | 0.38277
1905 | Industry | Biomass | Other | 0.35494 | 0.14169 | 0.39919
1905 | Industry | Coal products | High-T heat | 7.4441 | 3.0815 | 0.41395
1905 | Industry | Coal products | Light | 0 | 0 | 0
1905 | Industry | Coal products | Other | 1.1381 | 0.45943 | 0.40366
1905 | Industry | Coal products | Stationary power | 0.00070869 | 0.0001664 | 0.2348
1905 | Industry | Electricity | High-T heat | 0.00010546 | 7.826e-05 | 0.74205
1905 | Industry | Electricity | Light | 0.026052 | 0.0013198 | 0.05066
1905 | Industry | Electricity | Other | 0.00039029 | 0.00013565 | 0.34756
1905 | Industry | Electricity | Stationary power | 0.00056899 | 0.00048631 | 0.85469
1905 | Industry | Heat | High-T heat | 0.00036419 | 0.00026244 | 0.7206
1905 | Industry | Hydro | High-T heat | 0 | 0 | 0
1905 | Industry | Hydro | Light | 0 | 0 | 0
1905 | Industry | Hydro | Other | 0 | 0 | 0
1905 | Industry | Hydro | Stationary power | 0 | 0 | 0
1905 | Industry | Natural gas | High-T heat | 0.11242 | 0.062126 | 0.55264
1905 | Industry | Natural gas | Other | 0.016157 | 0.0076972 | 0.47641
1905 | Industry | Natural gas | Stationary power | 0.0062018 | 0.0015956 | 0.25728
1905 | Industry | Petroleum products | High-T heat | 0.1978 | 0.099316 | 0.5021
1905 | Industry | Petroleum products | Light | 7.0649e-09 | 4.4362e-11 | 0.0062792
1905 | Industry | Petroleum products | Other | 0.046176 | 0.018247 | 0.39516
1905 | Industry | Petroleum products | Stationary power | 0.015445 | 0.0036673 | 0.23744
1905 | Residential & Commercial | Biomass | Light | 0.10169 | 0.00050847 | 0.005
1905 | Residential & Commercial | Biomass | Low-T heat | 10.4607 | 1.3041 | 0.12466
1905 | Residential & Commercial | Coal products | Light | 0.29525 | 0.0029525 | 0.01
1905 | Residential & Commercial | Coal products | Low-T heat | 5.6504 | 2.1168 | 0.37462
1905 | Residential & Commercial | Coal products | Other | 0 | 0 | 0
1905 | Residential & Commercial | Coal products | Stationary power | 0 | 0 | 0
1905 | Residential & Commercial | Electricity | Light | 0.021577 | 0.0011268 | 0.052221
1905 | Residential & Commercial | Electricity | Low-T heat | 0.00038101 | 0.00029728 | 0.78026
1905 | Residential & Commercial | Electricity | Other | 5.1202e-06 | 3.4901e-06 | 0.68165
1905 | Residential & Commercial | Electricity | Stationary power | 0.00032404 | 0.00027178 | 0.83873
1905 | Residential & Commercial | Heat | Low-T heat | 8.8014e-06 | 6.5549e-06 | 0.74475
1905 | Residential & Commercial | Hydro | Light | 0 | 0 | 0
1905 | Residential & Commercial | Hydro | Low-T heat | 0 | 0 | 0
1905 | Residential & Commercial | Hydro | Other | 0 | 0 | 0
1905 | Residential & Commercial | Hydro | Stationary power | 0 | 0 | 0
1905 | Residential & Commercial | Natural gas | Light | 0.00016848 | 1.5927e-06 | 0.009453
1905 | Residential & Commercial | Natural gas | Low-T heat | 0.13745 | 0.075988 | 0.55286
1905 | Residential & Commercial | Natural gas | Other | 5.6881e-05 | 2.1956e-05 | 0.386
1905 | Residential & Commercial | Natural gas | Stationary power | 5.5915e-05 | 1.3603e-05 | 0.24328
1905 | Residential & Commercial | Petroleum products | Light | 0.26882 | 0.001946 | 0.0072392
1905 | Residential & Commercial | Petroleum products | Low-T heat | 0.001226 | 0.00067019 | 0.54665
1905 | Residential & Commercial | Petroleum products | Stationary power | 0.00027809 | 6.6166e-05 | 0.23793
1905 | Transport | Biomass | Transport | 0.061524 | 0.0026636 | 0.043294
1905 | Transport | Coal products | Transport | 4.4151 | 0.25213 | 0.057107
1905 | Transport | Petroleum products | Transport | 0.64601 | 0.09396 | 0.14545
1906 | Industry | Biomass | High-T heat | 1.9601 | 0.77265 | 0.39419
1906 | Industry | Biomass | Other | 0.35872 | 0.14509 | 0.40447
1906 | Industry | Coal products | High-T heat | 7.8116 | 3.2961 | 0.42195
1906 | Industry | Coal products | Light | 0 | 0 | 0
1906 | Industry | Coal products | Other | 1.206 | 0.49142 | 0.40748
1906 | Industry | Coal products | Stationary power | 0.00075548 | 0.00017799 | 0.2356
1906 | Industry | Electricity | High-T heat | 0.00016272 | 0.00012211 | 0.75045
1906 | Industry | Electricity | Light | 0.029526 | 0.0015182 | 0.051417
1906 | Industry | Electricity | Other | 0.00060252 | 0.00021165 | 0.35128
1906 | Industry | Electricity | Stationary power | 0.00088271 | 0.0007588 | 0.85962
1906 | Industry | Heat | High-T heat | 0.00047443 | 0.00034097 | 0.7187
1906 | Industry | Hydro | High-T heat | 0 | 0 | 0
1906 | Industry | Hydro | Light | 0 | 0 | 0
1906 | Industry | Hydro | Other | 0 | 0 | 0
1906 | Industry | Hydro | Stationary power | 0 | 0 | 0
1906 | Industry | Natural gas | High-T heat | 0.13687 | 0.077161 | 0.56376
1906 | Industry | Natural gas | Other | 0.019409 | 0.0095599 | 0.49255
1906 | Industry | Natural gas | Stationary power | 0.0075652 | 0.0019817 | 0.26195
1906 | Industry | Petroleum products | High-T heat | 0.20352 | 0.10237 | 0.50298
1906 | Industry | Petroleum products | Light | 7.3137e-09 | 4.5725e-11 | 0.0062519
1906 | Industry | Petroleum products | Other | 0.047559 | 0.018808 | 0.39547
1906 | Industry | Petroleum products | Stationary power | 0.015887 | 0.0037799 | 0.23793
1906 | Residential & Commercial | Biomass | Light | 0.098365 | 0.00049182 | 0.005
1906 | Residential & Commercial | Biomass | Low-T heat | 10.5569 | 1.3278 | 0.12577
1906 | Residential & Commercial | Coal products | Light | 0.30936 | 0.0030936 | 0.01
1906 | Residential & Commercial | Coal products | Low-T heat | 5.9452 | 2.2527 | 0.37891
1906 | Residential & Commercial | Coal products | Other | 0 | 0 | 0
1906 | Residential & Commercial | Coal products | Stationary power | 0 | 0 | 0
1906 | Residential & Commercial | Electricity | Light | 0.024735 | 0.0013165 | 0.053227
1906 | Residential & Commercial | Electricity | Low-T heat | 0.00058974 | 0.00046634 | 0.79075
1906 | Residential & Commercial | Electricity | Other | 7.9453e-06 | 5.4748e-06 | 0.68906
1906 | Residential & Commercial | Electricity | Stationary power | 0.00050299 | 0.00042633 | 0.84761
1906 | Residential & Commercial | Heat | Low-T heat | 1.6729e-05 | 1.1917e-05 | 0.71239
1906 | Residential & Commercial | Hydro | Light | 0 | 0 | 0
1906 | Residential & Commercial | Hydro | Low-T heat | 0 | 0 | 0
1906 | Residential & Commercial | Hydro | Other | 0 | 0 | 0
1906 | Residential & Commercial | Hydro | Stationary power | 0 | 0 | 0
1906 | Residential & Commercial | Natural gas | Light | 0.00019747 | 1.9743e-06 | 0.009998
1906 | Residential & Commercial | Natural gas | Low-T heat | 0.16709 | 0.094198 | 0.56374
1906 | Residential & Commercial | Natural gas | Other | 7.0512e-05 | 2.7217e-05 | 0.386
1906 | Residential & Commercial | Natural gas | Stationary power | 6.6962e-05 | 1.6863e-05 | 0.25182
1906 | Residential & Commercial | Petroleum products | Light | 0.27355 | 0.001993 | 0.0072858
1906 | Residential & Commercial | Petroleum products | Low-T heat | 0.0016807 | 0.00092583 | 0.55085
1906 | Residential & Commercial | Petroleum products | Stationary power | 0.00038041 | 9.1405e-05 | 0.24028
1906 | Transport | Biomass | Transport | 0.033768 | 0.0014653 | 0.043392
1906 | Transport | Coal products | Transport | 4.8373 | 0.2806 | 0.058008
1906 | Transport | Petroleum products | Transport | 0.63366 | 0.0939 | 0.14819
1907 | Industry | Biomass | High-T heat | 1.9603 | 0.76971 | 0.39264
1907 | Industry | Biomass | Other | 0.35765 | 0.14454 | 0.40414
1907 | Industry | Coal products | High-T heat | 8.9133 | 3.7832 | 0.42444
1907 | Industry | Coal products | Light | 0 | 0 | 0
1907 | Industry | Coal products | Other | 1.3821 | 0.56404 | 0.40809
1907 | Industry | Coal products | Stationary power | 0.00086632 | 0.00020429 | 0.23582
1907 | Industry | Electricity | High-T heat | 0.00025473 | 0.000191 | 0.74981
1907 | Industry | Electricity | Light | 0.037006 | 0.001903 | 0.051422
1907 | Industry | Electricity | Other | 0.00094332 | 0.00033106 | 0.35095
1907 | Industry | Electricity | Stationary power | 0.0013813 | 0.0011869 | 0.85926
1907 | Industry | Heat | High-T heat | 0.00068004 | 0.00048922 | 0.7194
1907 | Industry | Hydro | High-T heat | 0 | 0 | 0
1907 | Industry | Hydro | Light | 0 | 0 | 0
1907 | Industry | Hydro | Other | 0 | 0 | 0
1907 | Industry | Hydro | Stationary power | 0 | 0 | 0
1907 | Industry | Natural gas | High-T heat | 0.1432 | 0.080678 | 0.56341
1907 | Industry | Natural gas | Other | 0.020315 | 0.0099957 | 0.49204
1907 | Industry | Natural gas | Stationary power | 0.0079146 | 0.0020721 | 0.2618
1907 | Industry | Petroleum products | High-T heat | 0.24135 | 0.12257 | 0.50786
1907 | Industry | Petroleum products | Light | 8.4463e-09 | 5.4749e-11 | 0.006482
1907 | Industry | Petroleum products | Other | 0.055924 | 0.02252 | 0.40268
1907 | Industry | Petroleum products | Stationary power | 0.018868 | 0.0045259 | 0.23987
1907 | Residential & Commercial | Biomass | Light | 0.093845 | 0.00046922 | 0.005
1907 | Residential & Commercial | Biomass | Low-T heat | 10.6496 | 1.3371 | 0.12556
1907 | Residential & Commercial | Coal products | Light | 0.34301 | 0.0034301 | 0.01
1907 | Residential & Commercial | Coal products | Low-T heat | 6.6652 | 2.5374 | 0.3807
1907 | Residential & Commercial | Coal products | Other | 0 | 0 | 0
1907 | Residential & Commercial | Coal products | Stationary power | 0 | 0 | 0
1907 | Residential & Commercial | Electricity | Light | 0.030816 | 0.0016406 | 0.053238
1907 | Residential & Commercial | Electricity | Low-T heat | 0.0009075 | 0.00071708 | 0.79017
1907 | Residential & Commercial | Electricity | Other | 1.2226e-05 | 8.4186e-06 | 0.6886
1907 | Residential & Commercial | Electricity | Stationary power | 0.00077386 | 0.00065557 | 0.84714
1907 | Residential & Commercial | Heat | Low-T heat | 2.9856e-05 | 2.0909e-05 | 0.70033
1907 | Residential & Commercial | Hydro | Light | 0 | 0 | 0
1907 | Residential & Commercial | Hydro | Low-T heat | 0 | 0 | 0
1907 | Residential & Commercial | Hydro | Other | 0 | 0 | 0
1907 | Residential & Commercial | Hydro | Stationary power | 0 | 0 | 0
1907 | Residential & Commercial | Natural gas | Light | 0.00020685 | 2.0645e-06 | 0.0099806
1907 | Residential & Commercial | Natural gas | Low-T heat | 0.17483 | 0.098498 | 0.5634
1907 | Residential & Commercial | Natural gas | Other | 7.3731e-05 | 2.846e-05 | 0.386
1907 | Residential & Commercial | Natural gas | Stationary power | 7.0095e-05 | 1.7633e-05 | 0.25155
1907 | Residential & Commercial | Petroleum products | Light | 0.32674 | 0.0024651 | 0.0075446
1907 | Residential & Commercial | Petroleum products | Low-T heat | 0.0029381 | 0.0016149 | 0.54964
1907 | Residential & Commercial | Petroleum products | Stationary power | 0.00066669 | 0.00015944 | 0.23915
1907 | Transport | Biomass | Transport | 0.029201 | 0.0012664 | 0.043369
1907 | Transport | Coal products | Transport | 5.1742 | 0.30117 | 0.058205
1907 | Transport | Petroleum products | Transport | 0.79297 | 0.11921 | 0.15034
1908 | Industry | Biomass | High-T heat | 1.9669 | 0.74456 | 0.37855
1908 | Industry | Biomass | Other | 0.3515 | 0.13982 | 0.39778
1908 | Industry | Coal products | High-T heat | 8.3128 | 3.3932 | 0.40819
1908 | Industry | Coal products | Light | 0 | 0 | 0
1908 | Industry | Coal products | Other | 1.2593 | 0.5059 | 0.40172
1908 | Industry | Coal products | Stationary power | 0.00078219 | 0.00018323 | 0.23426
1908 | Industry | Electricity | High-T heat | 0.00041327 | 0.00030419 | 0.73604
1908 | Industry | Electricity | Light | 0.042577 | 0.0021525 | 0.050556
1908 | Industry | Electricity | Other | 0.001527 | 0.00052724 | 0.34528
1908 | Industry | Electricity | Stationary power | 0.0022212 | 0.0018902 | 0.85098
1908 | Industry | Heat | High-T heat | 0.00096982 | 0.00069615 | 0.71782
1908 | Industry | Hydro | High-T heat | 0 | 0 | 0
1908 | Industry | Hydro | Light | 0 | 0 | 0
1908 | Industry | Hydro | Other | 0 | 0 | 0
1908 | Industry | Hydro | Stationary power | 0 | 0 | 0
1908 | Industry | Natural gas | High-T heat | 0.14118 | 0.077724 | 0.55051
1908 | Industry | Natural gas | Other | 0.020345 | 0.0096296 | 0.47332
1908 | Industry | Natural gas | Stationary power | 0.0077856 | 0.0019962 | 0.2564
1908 | Industry | Petroleum products | High-T heat | 0.25603 | 0.12867 | 0.50256
1908 | Industry | Petroleum products | Light | 9.0496e-09 | 5.7474e-11 | 0.006351
1908 | Industry | Petroleum products | Other | 0.059646 | 0.023641 | 0.39635
1908 | Industry | Petroleum products | Stationary power | 0.019999 | 0.0047512 | 0.23757
1908 | Residential & Commercial | Biomass | Light | 0.088611 | 0.00044306 | 0.005
1908 | Residential & Commercial | Biomass | Low-T heat | 10.7528 | 1.3369 | 0.12433
1908 | Residential & Commercial | Coal products | Light | 0.3163 | 0.003163 | 0.01
1908 | Residential & Commercial | Coal products | Low-T heat | 6.4215 | 2.3776 | 0.37025
1908 | Residential & Commercial | Coal products | Other | 0 | 0 | 0
1908 | Residential & Commercial | Coal products | Stationary power | 0 | 0 | 0
1908 | Residential & Commercial | Electricity | Light | 0.035151 | 0.0018318 | 0.052114
1908 | Residential & Commercial | Electricity | Low-T heat | 0.0014121 | 0.0010941 | 0.77478
1908 | Residential & Commercial | Electricity | Other | 1.8942e-05 | 1.2845e-05 | 0.67811
1908 | Residential & Commercial | Electricity | Stationary power | 0.0011995 | 0.0010002 | 0.8339
1908 | Residential & Commercial | Heat | Low-T heat | 4.7913e-05 | 3.3266e-05 | 0.69429
1908 | Residential & Commercial | Hydro | Light | 0 | 0 | 0
1908 | Residential & Commercial | Hydro | Low-T heat | 0 | 0 | 0
1908 | Residential & Commercial | Hydro | Other | 0 | 0 | 0
1908 | Residential & Commercial | Hydro | Stationary power | 0 | 0 | 0
1908 | Residential & Commercial | Natural gas | Light | 0.00021321 | 1.9932e-06 | 0.0093488
1908 | Residential & Commercial | Natural gas | Low-T heat | 0.17267 | 0.0951 | 0.55077
1908 | Residential & Commercial | Natural gas | Other | 7.1187e-05 | 2.7478e-05 | 0.386
1908 | Residential & Commercial | Natural gas | Stationary power | 7.0453e-05 | 1.7024e-05 | 0.24164
1908 | Residential & Commercial | Petroleum products | Light | 0.34553 | 0.0025029 | 0.0072436
1908 | Residential & Commercial | Petroleum products | Low-T heat | 0.0040442 | 0.0021735 | 0.53744
1908 | Residential & Commercial | Petroleum products | Stationary power | 0.00093409 | 0.00021459 | 0.22973
1908 | Transport | Biomass | Transport | 0.02629 | 0.0011405 | 0.043382
1908 | Transport | Coal products | Transport | 5.1193 | 0.29121 | 0.056885
1908 | Transport | Petroleum products | Transport | 0.84643 | 0.12281 | 0.14509
1909 | Industry | Biomass | High-T heat | 1.9585 | 0.76697 | 0.39162
1909 | Industry | Biomass | Other | 0.35708 | 0.14402 | 0.40334
1909 | Industry | Coal products | High-T heat | 8.6939 | 3.6642 | 0.42146
1909 | Industry | Coal products | Light | 0 | 0 | 0
1909 | Industry | Coal products | Other | 1.3424 | 0.5463 | 0.40695
1909 | Industry | Coal products | Stationary power | 0.00084005 | 0.00019787 | 0.23554
1909 | Industry | Electricity | High-T heat | 0.00068907 | 0.00050848 | 0.73792
1909 | Industry | Electricity | Light | 0.047604 | 0.0024391 | 0.051238
1909 | Industry | Electricity | Other | 0.0025436 | 0.00088134 | 0.3465
1909 | Industry | Electricity | Stationary power | 0.0037087 | 0.0031597 | 0.85197
1909 | Industry | Heat | High-T heat | 0.0013606 | 0.00097635 | 0.71761
1909 | Industry | Hydro | High-T heat | 0 | 0 | 0
1909 | Industry | Hydro | Light | 0 | 0 | 0
1909 | Industry | Hydro | Other | 0 | 0 | 0
1909 | Industry | Hydro | Stationary power | 0 | 0 | 0
1909 | Industry | Natural gas | High-T heat | 0.1692 | 0.095128 | 0.56222
1909 | Industry | Natural gas | Other | 0.024037 | 0.011786 | 0.49032
1909 | Industry | Natural gas | Stationary power | 0.0093501 | 0.0024432 | 0.2613
1909 | Industry | Petroleum products | High-T heat | 0.27006 | 0.13673 | 0.50628
1909 | Industry | Petroleum products | Light | 9.4994e-09 | 6.1072e-11 | 0.0064291
1909 | Industry | Petroleum products | Other | 0.062712 | 0.02512 | 0.40057
1909 | Industry | Petroleum products | Stationary power | 0.021105 | 0.0050486 | 0.23922
1909 | Residential & Commercial | Biomass | Light | 0.085114 | 0.00042557 | 0.005
1909 | Residential & Commercial | Biomass | Low-T heat | 10.837 | 1.3644 | 0.1259
1909 | Residential & Commercial | Coal products | Light | 0.32494 | 0.0032494 | 0.01
1909 | Residential & Commercial | Coal products | Low-T heat | 6.5652 | 2.4826 | 0.37815
1909 | Residential & Commercial | Coal products | Other | 0 | 0 | 0
1909 | Residential & Commercial | Coal products | Stationary power | 0 | 0 | 0
1909 | Residential & Commercial | Electricity | Light | 0.039432 | 0.0020906 | 0.053019
1909 | Residential & Commercial | Electricity | Low-T heat | 0.0022477 | 0.0017522 | 0.77955
1909 | Residential & Commercial | Electricity | Other | 3.0165e-05 | 2.0571e-05 | 0.68195
1909 | Residential & Commercial | Electricity | Stationary power | 0.0019122 | 0.0016019 | 0.83771
1909 | Residential & Commercial | Heat | Low-T heat | 7.1305e-05 | 4.936e-05 | 0.69223
1909 | Residential & Commercial | Hydro | Light | 0 | 0 | 0
1909 | Residential & Commercial | Hydro | Low-T heat | 0 | 0 | 0
1909 | Residential & Commercial | Hydro | Other | 0 | 0 | 0
1909 | Residential & Commercial | Hydro | Stationary power | 0 | 0 | 0
1909 | Residential & Commercial | Natural gas | Light | 0.00024537 | 2.4347e-06 | 0.0099226
1909 | Residential & Commercial | Natural gas | Low-T heat | 0.20661 | 0.11616 | 0.56224
1909 | Residential & Commercial | Natural gas | Other | 8.6954e-05 | 3.3564e-05 | 0.386
1909 | Residential & Commercial | Natural gas | Stationary power | 8.2966e-05 | 2.0795e-05 | 0.25064
1909 | Residential & Commercial | Petroleum products | Light | 0.36244 | 0.0026909 | 0.0074245
1909 | Residential & Commercial | Petroleum products | Low-T heat | 0.0056951 | 0.0031095 | 0.54599
1909 | Residential & Commercial | Petroleum products | Stationary power | 0.001301 | 0.00030699 | 0.23596
1909 | Transport | Biomass | Transport | 0.026431 | 0.0011468 | 0.043386
1909 | Transport | Coal products | Transport | 5.1926 | 0.29994 | 0.057764
1909 | Transport | Petroleum products | Transport | 0.87947 | 0.13129 | 0.14928
1910 | Industry | Biomass | High-T heat | 1.9548 | 0.76242 | 0.39002
1910 | Industry | Biomass | Other | 0.35552 | 0.14317 | 0.40271
1910 | Industry | Coal products | High-T heat | 9.0979 | 3.8433 | 0.42244
1910 | Industry | Coal products | Light | 0 | 0 | 0
1910 | Industry | Coal products | Other | 1.4072 | 0.573 | 0.40719
1910 | Industry | Coal products | Stationary power | 0.00088078 | 0.00020754 | 0.23563
1910 | Industry | Electricity | High-T heat | 0.0013469 | 0.00097612 | 0.72469
1910 | Industry | Electricity | Light | 0.048591 | 0.0024963 | 0.051373
1910 | Industry | Electricity | Other | 0.0049529 | 0.0016919 | 0.3416
1910 | Industry | Electricity | Stationary power | 0.0071895 | 0.0060657 | 0.84369
1910 | Industry | Heat | High-T heat | 0.001729 | 0.0012433 | 0.71909
1910 | Industry | Hydro | High-T heat | 0 | 0 | 0
1910 | Industry | Hydro | Light | 0 | 0 | 0
1910 | Industry | Hydro | Other | 0 | 0 | 0
1910 | Industry | Hydro | Stationary power | 0 | 0 | 0
1910 | Industry | Natural gas | High-T heat | 0.17902 | 0.10041 | 0.56087
1910 | Industry | Natural gas | Other | 0.025473 | 0.01244 | 0.48836
1910 | Industry | Natural gas | Stationary power | 0.0098904 | 0.0025788 | 0.26073
1910 | Industry | Petroleum products | High-T heat | 0.2879 | 0.14669 | 0.50952
1910 | Industry | Petroleum products | Light | 9.9264e-09 | 6.5524e-11 | 0.0066009
1910 | Industry | Petroleum products | Other | 0.066453 | 0.026952 | 0.40557
1910 | Industry | Petroleum products | Stationary power | 0.022524 | 0.0054166 | 0.24048
1910 | Residential & Commercial | Biomass | Light | 0.080175 | 0.00040088 | 0.005
1910 | Residential & Commercial | Biomass | Low-T heat | 10.9086 | 1.3709 | 0.12567
1910 | Residential & Commercial | Coal products | Light | 0.33103 | 0.0033103 | 0.01
1910 | Residential & Commercial | Coal products | Low-T heat | 6.7742 | 2.5713 | 0.37958
1910 | Residential & Commercial | Coal products | Other | 0 | 0 | 0
1910 | Residential & Commercial | Coal products | Stationary power | 0 | 0 | 0
1910 | Residential & Commercial | Electricity | Light | 0.041885 | 0.0022215 | 0.053037
1910 | Residential & Commercial | Electricity | Low-T heat | 0.0039038 | 0.0029952 | 0.76726
1910 | Residential & Commercial | Electricity | Other | 5.215e-05 | 3.5164e-05 | 0.67428
1910 | Residential & Commercial | Electricity | Stationary power | 0.0033124 | 0.0027383 | 0.82668
1910 | Residential & Commercial | Heat | Low-T heat | 9.7054e-05 | 6.7039e-05 | 0.69074
1910 | Residential & Commercial | Hydro | Light | 0 | 0 | 0
1910 | Residential & Commercial | Hydro | Low-T heat | 0 | 0 | 0
1910 | Residential & Commercial | Hydro | Other | 0 | 0 | 0
1910 | Residential & Commercial | Hydro | Stationary power | 0 | 0 | 0
1910 | Residential & Commercial | Natural gas | Light | 0.00026079 | 2.5704e-06 | 0.0098563
1910 | Residential & Commercial | Natural gas | Low-T heat | 0.21864 | 0.12264 | 0.56092
1910 | Residential & Commercial | Natural gas | Other | 9.18e-05 | 3.5435e-05 | 0.386
1910 | Residential & Commercial | Natural gas | Stationary power | 8.7954e-05 | 2.1954e-05 | 0.24961
1910 | Residential & Commercial | Petroleum products | Light | 0.38416 | 0.0029201 | 0.0076014
1910 | Residential & Commercial | Petroleum products | Low-T heat | 0.010738 | 0.005738 | 0.53438
1910 | Residential & Commercial | Petroleum products | Stationary power | 0.0024992 | 0.0005665 | 0.22667
1910 | Transport | Biomass | Transport | 0.037568 | 0.0016333 | 0.043476
1910 | Transport | Coal products | Transport | 5.6689 | 0.32826 | 0.057906
1910 | Transport | Petroleum products | Transport | 0.97031 | 0.14619 | 0.15066
1911 | Industry | Biomass | High-T heat | 1.9493 | 0.76339 | 0.39163
1911 | Industry | Biomass | Other | 0.35527 | 0.14335 | 0.40351
1911 | Industry | Coal products | High-T heat | 9.1278 | 3.8824 | 0.42534
1911 | Industry | Coal products | Light | 0 | 0 | 0
1911 | Industry | Coal products | Other | 1.4178 | 0.57883 | 0.40827
1911 | Industry | Coal products | Stationary power | 0.00088873 | 0.00020965 | 0.2359
1911 | Industry | Electricity | High-T heat | 0.0016629 | 0.0012126 | 0.7292
1911 | Industry | Electricity | Light | 0.053087 | 0.002737 | 0.051556
1911 | Industry | Electricity | Other | 0.0061241 | 0.0021018 | 0.3432
1911 | Industry | Electricity | Stationary power | 0.0089012 | 0.0075352 | 0.84654
1911 | Industry | Heat | High-T heat | 0.0021424 | 0.0015432 | 0.72029
1911 | Industry | Hydro | High-T heat | 0 | 0 | 0
1911 | Industry | Hydro | Light | 0 | 0 | 0
1911 | Industry | Hydro | Other | 0 | 0 | 0
1911 | Industry | Hydro | Stationary power | 0 | 0 | 0
1911 | Industry | Natural gas | High-T heat | 0.18415 | 0.10358 | 0.56249
1911 | Industry | Natural gas | Other | 0.026153 | 0.012833 | 0.4907
1911 | Industry | Natural gas | Stationary power | 0.010176 | 0.0026603 | 0.26142
1911 | Industry | Petroleum products | High-T heat | 0.29459 | 0.15101 | 0.5126
1911 | Industry | Petroleum products | Light | 1.0011e-08 | 6.7451e-11 | 0.006738
1911 | Industry | Petroleum products | Other | 0.067669 | 0.027745 | 0.41001
1911 | Industry | Petroleum products | Stationary power | 0.023066 | 0.005576 | 0.24174
1911 | Residential & Commercial | Biomass | Light | 0.075561 | 0.0003778 | 0.005
1911 | Residential & Commercial | Biomass | Low-T heat | 10.9906 | 1.3844 | 0.12596
1911 | Residential & Commercial | Coal products | Light | 0.33146 | 0.0033146 | 0.01
1911 | Residential & Commercial | Coal products | Low-T heat | 6.8393 | 2.6184 | 0.38284
1911 | Residential & Commercial | Coal products | Other | 0 | 0 | 0
1911 | Residential & Commercial | Coal products | Stationary power | 0 | 0 | 0
1911 | Residential & Commercial | Electricity | Light | 0.0458 | 0.0024389 | 0.053251
1911 | Residential & Commercial | Electricity | Low-T heat | 0.0048448 | 0.0037394 | 0.77184
1911 | Residential & Commercial | Electricity | Other | 6.4834e-05 | 4.3901e-05 | 0.67712
1911 | Residential & Commercial | Electricity | Stationary power | 0.0041148 | 0.0034186 | 0.83082
1911 | Residential & Commercial | Heat | Low-T heat | 0.00012678 | 8.7464e-05 | 0.68986
1911 | Residential & Commercial | Hydro | Light | 0 | 0 | 0
1911 | Residential & Commercial | Hydro | Low-T heat | 0 | 0 | 0
1911 | Residential & Commercial | Hydro | Other | 0 | 0 | 0
1911 | Residential & Commercial | Hydro | Stationary power | 0 | 0 | 0
1911 | Residential & Commercial | Natural gas | Light | 0.0002685 | 2.6657e-06 | 0.0099279
1911 | Residential & Commercial | Natural gas | Low-T heat | 0.22615 | 0.12718 | 0.56238
1911 | Residential & Commercial | Natural gas | Other | 9.5202e-05 | 3.6748e-05 | 0.386
1911 | Residential & Commercial | Natural gas | Stationary power | 9.0799e-05 | 2.2767e-05 | 0.25075
1911 | Residential & Commercial | Petroleum products | Light | 0.39458 | 0.0030474 | 0.0077232
1911 | Residential & Commercial | Petroleum products | Low-T heat | 0.013786 | 0.0073672 | 0.53438
1911 | Residential & Commercial | Petroleum products | Stationary power | 0.0032097 | 0.00072735 | 0.22661
1911 | Transport | Biomass | Transport | 0.04396 | 0.0019122 | 0.043499
1911 | Transport | Coal products | Transport | 5.8102 | 0.33775 | 0.05813
1911 | Transport | Petroleum products | Transport | 1.0423 | 0.15724 | 0.15085
1912 | Industry | Biomass | High-T heat | 1.9468 | 0.76867 | 0.39483
1912 | Industry | Biomass | Other | 0.35625 | 0.14435 | 0.40518
1912 | Industry | Coal products | High-T heat | 9.5944 | 4.1304 | 0.4305
1912 | Industry | Coal products | Light | 0 | 0 | 0
1912 | Industry | Coal products | Other | 1.5009 | 0.61581 | 0.41028
1912 | Industry | Coal products | Stationary power | 0.00094361 | 0.00022304 | 0.23637
1912 | Industry | Electricity | High-T heat | 0.0021593 | 0.00158 | 0.73172
1912 | Industry | Electricity | Light | 0.059322 | 0.0030673 | 0.051706
1912 | Industry | Electricity | Other | 0.0079558 | 0.0027386 | 0.34423
1912 | Industry | Electricity | Stationary power | 0.011577 | 0.0098183 | 0.84809
1912 | Industry | Heat | High-T heat | 0.0028697 | 0.0020805 | 0.72497
1912 | Industry | Hydro | High-T heat | 0 | 0 | 0
1912 | Industry | Hydro | Light | 0 | 0 | 0
1912 | Industry | Hydro | Other | 0 | 0 | 0
1912 | Industry | Hydro | Stationary power | 0 | 0 | 0
1912 | Industry | Natural gas | High-T heat | 0.20263 | 0.11474 | 0.56628
1912 | Industry | Natural gas | Other | 0.028652 | 0.014216 | 0.49617
1912 | Industry | Natural gas | Stationary power | 0.011204 | 0.002947 | 0.26302
1912 | Industry | Petroleum products | High-T heat | 0.29508 | 0.15231 | 0.51615
1912 | Industry | Petroleum products | Light | 9.8964e-09 | 6.8032e-11 | 0.0068744
1912 | Industry | Petroleum products | Other | 0.067454 | 0.027983 | 0.41485
1912 | Industry | Petroleum products | Stationary power | 0.023123 | 0.005624 | 0.24322
1912 | Residential & Commercial | Biomass | Light | 0.070927 | 0.00035464 | 0.005
1912 | Residential & Commercial | Biomass | Low-T heat | 11.0837 | 1.3994 | 0.12626
1912 | Residential & Commercial | Coal products | Light | 0.33863 | 0.0033863 | 0.01
1912 | Residential & Commercial | Coal products | Low-T heat | 7.0471 | 2.7212 | 0.38614
1912 | Residential & Commercial | Coal products | Other | 0 | 0 | 0
1912 | Residential & Commercial | Coal products | Stationary power | 0 | 0 | 0
1912 | Residential & Commercial | Electricity | Light | 0.050462 | 0.0026996 | 0.053498
1912 | Residential & Commercial | Electricity | Low-T heat | 0.0062096 | 0.0048107 | 0.77473
1912 | Residential & Commercial | Electricity | Other | 8.3163e-05 | 5.6478e-05 | 0.67913
1912 | Residential & Commercial | Electricity | Stationary power | 0.0052779 | 0.0043981 | 0.8333
1912 | Residential & Commercial | Heat | Low-T heat | 0.000167 | 0.00011575 | 0.6931
1912 | Residential & Commercial | Hydro | Light | 0 | 0 | 0
1912 | Residential & Commercial | Hydro | Low-T heat | 0 | 0 | 0
1912 | Residential & Commercial | Hydro | Other | 0 | 0 | 0
1912 | Residential & Commercial | Hydro | Stationary power | 0 | 0 | 0
1912 | Residential & Commercial | Natural gas | Light | 0.00029214 | 2.9541e-06 | 0.010112
1912 | Residential & Commercial | Natural gas | Low-T heat | 0.24899 | 0.14094 | 0.56605
1912 | Residential & Commercial | Natural gas | Other | 0.0001055 | 4.0724e-05 | 0.386
1912 | Residential & Commercial | Natural gas | Stationary power | 9.9482e-05 | 2.5231e-05 | 0.25362
1912 | Residential & Commercial | Petroleum products | Light | 0.39794 | 0.0031349 | 0.0078779
1912 | Residential & Commercial | Petroleum products | Low-T heat | 0.01424 | 0.0077533 | 0.54447
1912 | Residential & Commercial | Petroleum products | Stationary power | 0.0032652 | 0.00076547 | 0.23444
1912 | Transport | Biomass | Transport | 0.035998 | 0.0015646 | 0.043465
1912 | Transport | Coal products | Transport | 6.0303 | 0.3525 | 0.058454
1912 | Transport | Petroleum products | Transport | 1.0331 | 0.15943 | 0.15433
1913 | Industry | Biomass | High-T heat | 1.9459 | 0.77132 | 0.39639
1913 | Industry | Biomass | Other | 0.35659 | 0.14484 | 0.40618
1913 | Industry | Coal products | High-T heat | 10.2828 | 4.4546 | 0.43321
1913 | Industry | Coal products | Light | 0 | 0 | 0
1913 | Industry | Coal products | Other | 1.6139 | 0.66415 | 0.41151
1913 | Industry | Coal products | Stationary power | 0.0010166 | 0.00024055 | 0.23663
1913 | Industry | Electricity | High-T heat | 0.0026014 | 0.001917 | 0.73689
1913 | Industry | Electricity | Light | 0.067765 | 0.0034939 | 0.051559
1913 | Industry | Electricity | Other | 0.0095959 | 0.0033227 | 0.34626
1913 | Industry | Electricity | Stationary power | 0.013993 | 0.011912 | 0.85128
1913 | Industry | Heat | High-T heat | 0.0033954 | 0.0024738 | 0.72856
1913 | Industry | Hydro | High-T heat | 0 | 0 | 0
1913 | Industry | Hydro | Light | 0 | 0 | 0
1913 | Industry | Hydro | Other | 0 | 0 | 0
1913 | Industry | Hydro | Stationary power | 0 | 0 | 0
1913 | Industry | Natural gas | High-T heat | 0.21248 | 0.12071 | 0.56808
1913 | Industry | Natural gas | Other | 0.029992 | 0.014955 | 0.49864
1913 | Industry | Natural gas | Stationary power | 0.011752 | 0.0031001 | 0.2638
1913 | Industry | Petroleum products | High-T heat | 0.32683 | 0.17091 | 0.52292
1913 | Industry | Petroleum products | Light | 1.0618e-08 | 7.634e-11 | 0.0071895
1913 | Industry | Petroleum products | Other | 0.073925 | 0.031401 | 0.42477
1913 | Industry | Petroleum products | Stationary power | 0.025658 | 0.0063108 | 0.24596
1913 | Residential & Commercial | Biomass | Light | 0.066109 | 0.00033054 | 0.005
1913 | Residential & Commercial | Biomass | Low-T heat | 11.1816 | 1.4131 | 0.12638
1913 | Residential & Commercial | Coal products | Light | 0.36291 | 0.0036291 | 0.01
1913 | Residential & Commercial | Coal products | Low-T heat | 7.6311 | 2.9676 | 0.38888
1913 | Residential & Commercial | Coal products | Other | 0 | 0 | 0
1913 | Residential & Commercial | Coal products | Stationary power | 0 | 0 | 0
1913 | Residential & Commercial | Electricity | Light | 0.057084 | 0.0030517 | 0.053459
1913 | Residential & Commercial | Electricity | Low-T heat | 0.0076046 | 0.0059346 | 0.7804
1913 | Residential & Commercial | Electricity | Other | 0.00010203 | 6.9673e-05 | 0.68283
1913 | Residential & Commercial | Electricity | Stationary power | 0.0064722 | 0.0054255 | 0.83828
1913 | Residential & Commercial | Heat | Low-T heat | 0.00020523 | 0.00014237 | 0.69368
1913 | Residential & Commercial | Hydro | Light | 0 | 0 | 0
1913 | Residential & Commercial | Hydro | Low-T heat | 0 | 0 | 0
1913 | Residential & Commercial | Hydro | Other | 0 | 0 | 0
1913 | Residential & Commercial | Hydro | Stationary power | 0 | 0 | 0
1913 | Residential & Commercial | Natural gas | Light | 0.00030366 | 3.101e-06 | 0.010212
1913 | Residential & Commercial | Natural gas | Low-T heat | 0.26042 | 0.14795 | 0.56814
1913 | Residential & Commercial | Natural gas | Other | 0.00011075 | 4.275e-05 | 0.386
1913 | Residential & Commercial | Natural gas | Stationary power | 0.00010377 | 2.6486e-05 | 0.25523
1913 | Residential & Commercial | Petroleum products | Light | 0.43308 | 0.0035692 | 0.0082415
1913 | Residential & Commercial | Petroleum products | Low-T heat | 0.025626 | 0.013723 | 0.53549
1913 | Residential & Commercial | Petroleum products | Stationary power | 0.0059618 | 0.0013548 | 0.22725
1913 | Transport | Biomass | Transport | 0.025757 | 0.001118 | 0.043403
1913 | Transport | Coal products | Transport | 6.4473 | 0.38094 | 0.059085
1913 | Transport | Petroleum products | Transport | 1.1776 | 0.18651 | 0.15839
1914 | Industry | Biomass | High-T heat | 1.9493 | 0.74711 | 0.38327
1914 | Industry | Biomass | Other | 0.35082 | 0.1403 | 0.39991
1914 | Industry | Coal products | High-T heat | 9.0912 | 3.7833 | 0.41614
1914 | Industry | Coal products | Light | 0 | 0 | 0
1914 | Industry | Coal products | Other | 1.3917 | 0.56405 | 0.40528
1914 | Industry | Coal products | Stationary power | 0.00086913 | 0.0002043 | 0.23506
1914 | Industry | Electricity | High-T heat | 0.0034482 | 0.0024983 | 0.72453
1914 | Industry | Electricity | Light | 0.073189 | 0.0036981 | 0.050527
1914 | Industry | Electricity | Other | 0.012682 | 0.0043303 | 0.34144
1914 | Industry | Electricity | Stationary power | 0.018402 | 0.015524 | 0.84362
1914 | Industry | Heat | High-T heat | 0.0040571 | 0.0028663 | 0.70648
1914 | Industry | Hydro | High-T heat | 0 | 0 | 0
1914 | Industry | Hydro | Light | 0 | 0 | 0
1914 | Industry | Hydro | Other | 0 | 0 | 0
1914 | Industry | Hydro | Stationary power | 0 | 0 | 0
1914 | Industry | Natural gas | High-T heat | 0.21593 | 0.11998 | 0.55564
1914 | Industry | Natural gas | Other | 0.030926 | 0.014865 | 0.48065
1914 | Industry | Natural gas | Stationary power | 0.011918 | 0.0030814 | 0.25855
1914 | Industry | Petroleum products | High-T heat | 0.32921 | 0.17063 | 0.5183
1914 | Industry | Petroleum products | Light | 1.0767e-08 | 7.6214e-11 | 0.0070786
1914 | Industry | Petroleum products | Other | 0.074766 | 0.031349 | 0.41929
1914 | Industry | Petroleum products | Stationary power | 0.02583 | 0.0063004 | 0.24392
1914 | Residential & Commercial | Biomass | Light | 0.060497 | 0.00030249 | 0.005
1914 | Residential & Commercial | Biomass | Low-T heat | 11.2606 | 1.4107 | 0.12528
1914 | Residential & Commercial | Coal products | Light | 0.3062 | 0.003062 | 0.01
1914 | Residential & Commercial | Coal products | Low-T heat | 6.7343 | 2.5486 | 0.37845
1914 | Residential & Commercial | Coal products | Other | 0 | 0 | 0
1914 | Residential & Commercial | Coal products | Stationary power | 0 | 0 | 0
1914 | Residential & Commercial | Electricity | Light | 0.06258 | 0.0032729 | 0.052301
1914 | Residential & Commercial | Electricity | Low-T heat | 0.009913 | 0.007608 | 0.76748
1914 | Residential & Commercial | Electricity | Other | 0.00013249 | 8.9319e-05 | 0.67414
1914 | Residential & Commercial | Electricity | Stationary power | 0.0084101 | 0.0069554 | 0.82703
1914 | Residential & Commercial | Heat | Low-T heat | 0.00027377 | 0.00018684 | 0.6825
1914 | Residential & Commercial | Hydro | Light | 0 | 0 | 0
1914 | Residential & Commercial | Hydro | Low-T heat | 0 | 0 | 0
1914 | Residential & Commercial | Hydro | Other | 0 | 0 | 0
1914 | Residential & Commercial | Hydro | Stationary power | 0 | 0 | 0
1914 | Residential & Commercial | Natural gas | Light | 0.000322 | 3.0912e-06 | 0.0096003
1914 | Residential & Commercial | Natural gas | Low-T heat | 0.26531 | 0.14749 | 0.55592
1914 | Residential & Commercial | Natural gas | Other | 0.0001104 | 4.2615e-05 | 0.386
1914 | Residential & Commercial | Natural gas | Stationary power | 0.00010748 | 2.6402e-05 | 0.24565
1914 | Residential & Commercial | Petroleum products | Light | 0.43937 | 0.0034956 | 0.007956
1914 | Residential & Commercial | Petroleum products | Low-T heat | 0.027851 | 0.014789 | 0.53101
1914 | Residential & Commercial | Petroleum products | Stationary power | 0.0065169 | 0.0014601 | 0.22405
1914 | Transport | Biomass | Transport | 0.024729 | 0.001077 | 0.043551
1914 | Transport | Coal products | Transport | 6.2114 | 0.35865 | 0.057741
1914 | Transport | Petroleum products | Transport | 1.236 | 0.18913 | 0.15301
1915 | Industry | Biomass | High-T heat | 1.9497 | 0.74899 | 0.38416
1915 | Industry | Biomass | Other | 0.35123 | 0.14065 | 0.40045
1915 | Industry | Coal products | High-T heat | 8.9006 | 3.7607 | 0.42252
1915 | Industry | Coal products | Light | 0 | 0 | 0
1915 | Industry | Coal products | Other | 1.3753 | 0.56069 | 0.40769
1915 | Industry | Coal products | Stationary power | 0.00086177 | 0.00020308 | 0.23565
1915 | Industry | Electricity | High-T heat | 0.0042165 | 0.0030576 | 0.72514
1915 | Industry | Electricity | Light | 0.077252 | 0.0039095 | 0.050607
1915 | Industry | Electricity | Other | 0.015501 | 0.0052997 | 0.3419
1915 | Industry | Electricity | Stationary power | 0.022513 | 0.019 | 0.84393
1915 | Industry | Heat | High-T heat | 0.0048611 | 0.0034029 | 0.70003
1915 | Industry | Hydro | High-T heat | 0 | 0 | 0
1915 | Industry | Hydro | Light | 0 | 0 | 0
1915 | Industry | Hydro | Other | 0 | 0 | 0
1915 | Industry | Hydro | Stationary power | 0 | 0 | 0
1915 | Industry | Natural gas | High-T heat | 0.22861 | 0.12744 | 0.55747
1915 | Industry | Natural gas | Other | 0.03267 | 0.01579 | 0.48331
1915 | Industry | Natural gas | Stationary power | 0.012622 | 0.0032731 | 0.25932
1915 | Industry | Petroleum products | High-T heat | 0.35069 | 0.1819 | 0.51871
1915 | Industry | Petroleum products | Light | 1.1486e-08 | 8.1252e-11 | 0.0070741
1915 | Industry | Petroleum products | Other | 0.079649 | 0.033421 | 0.4196
1915 | Industry | Petroleum products | Stationary power | 0.027514 | 0.0067168 | 0.24412
1915 | Residential & Commercial | Biomass | Light | 0.055779 | 0.0002789 | 0.005
1915 | Residential & Commercial | Biomass | Low-T heat | 11.3948 | 1.4308 | 0.12557
1915 | Residential & Commercial | Coal products | Light | 0.2946 | 0.002946 | 0.01
1915 | Residential & Commercial | Coal products | Low-T heat | 6.4774 | 2.4967 | 0.38545
1915 | Residential & Commercial | Coal products | Other | 0 | 0 | 0
1915 | Residential & Commercial | Coal products | Stationary power | 0 | 0 | 0
1915 | Residential & Commercial | Electricity | Light | 0.067308 | 0.0035291 | 0.052432
1915 | Residential & Commercial | Electricity | Low-T heat | 0.012199 | 0.0093898 | 0.76971
1915 | Residential & Commercial | Electricity | Other | 0.00016313 | 0.00011024 | 0.67577
1915 | Residential & Commercial | Electricity | Stationary power | 0.010356 | 0.0085844 | 0.8289
1915 | Residential & Commercial | Heat | Low-T heat | 0.00035056 | 0.000238 | 0.67891
1915 | Residential & Commercial | Hydro | Light | 0 | 0 | 0
1915 | Residential & Commercial | Hydro | Low-T heat | 0 | 0 | 0
1915 | Residential & Commercial | Hydro | Other | 0 | 0 | 0
1915 | Residential & Commercial | Hydro | Stationary power | 0 | 0 | 0
1915 | Residential & Commercial | Natural gas | Light | 0.00033813 | 3.2783e-06 | 0.0096954
1915 | Residential & Commercial | Natural gas | Low-T heat | 0.28041 | 0.15641 | 0.55779
1915 | Residential & Commercial | Natural gas | Other | 0.00011708 | 4.5193e-05 | 0.386
1915 | Residential & Commercial | Natural gas | Stationary power | 0.0001133 | 2.8e-05 | 0.24713
1915 | Residential & Commercial | Petroleum products | Light | 0.46304 | 0.0036848 | 0.0079579
1915 | Residential & Commercial | Petroleum products | Low-T heat | 0.034219 | 0.018194 | 0.53169
1915 | Residential & Commercial | Petroleum products | Stationary power | 0.0080116 | 0.0017962 | 0.22421
1915 | Transport | Biomass | Transport | 0.024981 | 0.0010916 | 0.043695
1915 | Transport | Coal products | Transport | 6.1303 | 0.35431 | 0.057796
1915 | Transport | Petroleum products | Transport | 1.3095 | 0.20124 | 0.15368
1916 | Industry | Biomass | High-T heat | 1.9364 | 0.77193 | 0.39865
1916 | Industry | Biomass | Other | 0.35597 | 0.14496 | 0.40722
1916 | Industry | Coal products | High-T heat | 9.3357 | 4.0799 | 0.43701
1916 | Industry | Coal products | Light | 0 | 0 | 0
1916 | Industry | Coal products | Other | 1.4699 | 0.60827 | 0.41381
1916 | Industry | Coal products | Stationary power | 0.00092972 | 0.00022031 | 0.23697
1916 | Industry | Electricity | High-T heat | 0.005329 | 0.0039142 | 0.7345
1916 | Industry | Electricity | Light | 0.081556 | 0.0041999 | 0.051497
1916 | Industry | Electricity | Other | 0.019613 | 0.0067844 | 0.34592
1916 | Industry | Electricity | Stationary power | 0.028628 | 0.024323 | 0.84961
1916 | Industry | Heat | High-T heat | 0.005824 | 0.0040849 | 0.70139
1916 | Industry | Hydro | High-T heat | 0 | 0 | 0
1916 | Industry | Hydro | Light | 0 | 0 | 0
1916 | Industry | Hydro | Other | 0 | 0 | 0
1916 | Industry | Hydro | Stationary power | 0 | 0 | 0
1916 | Industry | Natural gas | High-T heat | 0.27572 | 0.15761 | 0.57165
1916 | Industry | Natural gas | Other | 0.038768 | 0.019528 | 0.5037
1916 | Industry | Natural gas | Stationary power | 0.015257 | 0.004048 | 0.26533
1916 | Industry | Petroleum products | High-T heat | 0.37419 | 0.19799 | 0.52911
1916 | Industry | Petroleum products | Light | 1.1873e-08 | 8.8437e-11 | 0.0074485
1916 | Industry | Petroleum products | Other | 0.083933 | 0.036376 | 0.4334
1916 | Industry | Petroleum products | Stationary power | 0.029416 | 0.0073108 | 0.24854
1916 | Residential & Commercial | Biomass | Light | 0.051263 | 0.00025632 | 0.005
1916 | Residential & Commercial | Biomass | Low-T heat | 11.4792 | 1.4611 | 0.12728
1916 | Residential & Commercial | Coal products | Light | 0.30892 | 0.0030892 | 0.01
1916 | Residential & Commercial | Coal products | Low-T heat | 6.758 | 2.6666 | 0.39458
1916 | Residential & Commercial | Coal products | Other | 0 | 0 | 0
1916 | Residential & Commercial | Coal products | Stationary power | 0 | 0 | 0
1916 | Residential & Commercial | Electricity | Light | 0.072543 | 0.003886 | 0.053569
1916 | Residential & Commercial | Electricity | Low-T heat | 0.015444 | 0.012075 | 0.78181
1916 | Residential & Commercial | Electricity | Other | 0.00020713 | 0.00014176 | 0.68437
1916 | Residential & Commercial | Electricity | Stationary power | 0.013154 | 0.011039 | 0.8392
1916 | Residential & Commercial | Heat | Low-T heat | 0.00043602 | 0.00029588 | 0.6786
1916 | Residential & Commercial | Hydro | Light | 0 | 0 | 0
1916 | Residential & Commercial | Hydro | Low-T heat | 0 | 0 | 0
1916 | Residential & Commercial | Hydro | Other | 0 | 0 | 0
1916 | Residential & Commercial | Hydro | Stationary power | 0 | 0 | 0
1916 | Residential & Commercial | Natural gas | Light | 0.00038746 | 4.0321e-06 | 0.010407
1916 | Residential & Commercial | Natural gas | Low-T heat | 0.33634 | 0.19238 | 0.57197
1916 | Residential & Commercial | Natural gas | Other | 0.00014401 | 5.5586e-05 | 0.386
1916 | Residential & Commercial | Natural gas | Stationary power | 0.00013335 | 3.4439e-05 | 0.25825
1916 | Residential & Commercial | Petroleum products | Light | 0.48444 | 0.0041303 | 0.0085259
1916 | Residential & Commercial | Petroleum products | Low-T heat | 0.043091 | 0.023564 | 0.54685
1916 | Residential & Commercial | Petroleum products | Stationary power | 0.0098768 | 0.0023265 | 0.23555
1916 | Transport | Biomass | Transport | 0.077219 | 0.003481 | 0.04508
1916 | Transport | Coal products | Transport | 7.0679 | 0.41973 | 0.059386
1916 | Transport | Petroleum products | Transport | 1.4378 | 0.23156 | 0.16106
1917 | Industry | Biomass | High-T heat | 1.9428 | 0.76177 | 0.39209
1917 | Industry | Biomass | Other | 0.35376 | 0.14305 | 0.40437
1917 | Industry | Coal products | High-T heat | 9.7746 | 4.2512 | 0.43493
1917 | Industry | Coal products | Light | 0 | 0 | 0
1917 | Industry | Coal products | Other | 1.5361 | 0.63382 | 0.41262
1917 | Industry | Coal products | Stationary power | 0.00096953 | 0.00022957 | 0.23678
1917 | Industry | Electricity | High-T heat | 0.006454 | 0.004726 | 0.73227
1917 | Industry | Electricity | Light | 0.084506 | 0.0043215 | 0.051138
1917 | Industry | Electricity | Other | 0.023738 | 0.0081916 | 0.34508
1917 | Industry | Electricity | Stationary power | 0.034623 | 0.029368 | 0.84822
1917 | Industry | Heat | High-T heat | 0.0064736 | 0.0045629 | 0.70484
1917 | Industry | Hydro | High-T heat | 0 | 0 | 0
1917 | Industry | Hydro | Light | 0 | 0 | 0
1917 | Industry | Hydro | Other | 0 | 0 | 0
1917 | Industry | Hydro | Stationary power | 0 | 0 | 0
1917 | Industry | Natural gas | High-T heat | 0.29101 | 0.16495 | 0.5668
1917 | Industry | Natural gas | Other | 0.041142 | 0.020436 | 0.49672
1917 | Industry | Natural gas | Stationary power | 0.016092 | 0.0042363 | 0.26326
1917 | Industry | Petroleum products | High-T heat | 0.39176 | 0.20852 | 0.53226
1917 | Industry | Petroleum products | Light | 1.211e-08 | 9.3141e-11 | 0.0076915
1917 | Industry | Petroleum products | Other | 0.087244 | 0.038311 | 0.43913
1917 | Industry | Petroleum products | Stationary power | 0.030837 | 0.0076997 | 0.24969
1917 | Residential & Commercial | Biomass | Light | 0.046179 | 0.0002309 | 0.005
1917 | Residential & Commercial | Biomass | Low-T heat | 11.687 | 1.4808 | 0.1267
1917 | Residential & Commercial | Coal products | Light | 0.30701 | 0.0030701 | 0.01
1917 | Residential & Commercial | Coal products | Low-T heat | 6.8533 | 2.7001 | 0.39399
1917 | Residential & Commercial | Coal products | Other | 0 | 0 | 0
1917 | Residential & Commercial | Coal products | Stationary power | 0 | 0 | 0
1917 | Residential & Commercial | Electricity | Light | 0.076608 | 0.0040692 | 0.053118
1917 | Residential & Commercial | Electricity | Low-T heat | 0.018792 | 0.01465 | 0.77959
1917 | Residential & Commercial | Electricity | Other | 0.0002519 | 0.00017199 | 0.68278
1917 | Residential & Commercial | Electricity | Stationary power | 0.015996 | 0.013393 | 0.83731
1917 | Residential & Commercial | Heat | Low-T heat | 0.00044237 | 0.00030175 | 0.68213
1917 | Residential & Commercial | Hydro | Light | 0 | 0 | 0
1917 | Residential & Commercial | Hydro | Low-T heat | 0 | 0 | 0
1917 | Residential & Commercial | Hydro | Other | 0 | 0 | 0
1917 | Residential & Commercial | Hydro | Stationary power | 0 | 0 | 0
1917 | Residential & Commercial | Natural gas | Light | 0.00041526 | 4.2252e-06 | 0.010175
1917 | Residential & Commercial | Natural gas | Low-T heat | 0.35534 | 0.20159 | 0.56732
1917 | Residential & Commercial | Natural gas | Other | 0.0001509 | 5.8247e-05 | 0.386
1917 | Residential & Commercial | Natural gas | Stationary power | 0.00014173 | 3.6087e-05 | 0.25462
1917 | Residential & Commercial | Petroleum products | Light | 0.49929 | 0.0043116 | 0.0086356
1917 | Residential & Commercial | Petroleum products | Low-T heat | 0.054715 | 0.029916 | 0.54676
1917 | Residential & Commercial | Petroleum products | Stationary power | 0.012518 | 0.0029536 | 0.23595
1917 | Transport | Biomass | Transport | 0.026486 | 0.0011648 | 0.043977
1917 | Transport | Coal products | Transport | 7.2769 | 0.43187 | 0.059348
1917 | Transport | Petroleum products | Transport | 1.5749 | 0.25261 | 0.1604
1918 | Industry | Biomass | High-T heat | 1.9402 | 0.77116 | 0.39746
1918 | Industry | Biomass | Other | 0.35477 | 0.14481 | 0.40819
1918 | Industry | Coal products | High-T heat | 9.7881 | 4.353 | 0.44472
1918 | Industry | Coal products | Light | 0 | 0 | 0
1918 | Industry | Coal products | Other | 1.5561 | 0.64899 | 0.41707
1918 | Industry | Coal products | Stationary power | 0.00098916 | 0.00023506 | 0.23764
1918 | Industry | Electricity | High-T heat | 0.0076824 | 0.005642 | 0.73441
1918 | Industry | Electricity | Light | 0.082847 | 0.0042656 | 0.051488
1918 | Industry | Electricity | Other | 0.028219 | 0.0097793 | 0.34655
1918 | Industry | Electricity | Stationary power | 0.041279 | 0.03506 | 0.84933
1918 | Industry | Heat | High-T heat | 0.0071427 | 0.0050628 | 0.70881
1918 | Industry | Hydro | High-T heat | 0 | 0 | 0
1918 | Industry | Hydro | Light | 0 | 0 | 0
1918 | Industry | Hydro | Other | 0 | 0 | 0
1918 | Industry | Hydro | Stationary power | 0 | 0 | 0
1918 | Industry | Natural gas | High-T heat | 0.26311 | 0.15157 | 0.57608
1918 | Industry | Natural gas | Other | 0.036822 | 0.018779 | 0.51
1918 | Industry | Natural gas | Stationary power | 0.014567 | 0.0038929 | 0.26724
1918 | Industry | Petroleum products | High-T heat | 0.37435 | 0.20643 | 0.55143
1918 | Industry | Petroleum products | Light | 1.0648e-08 | 9.2206e-11 | 0.0086597
1918 | Industry | Petroleum products | Other | 0.081072 | 0.037927 | 0.46782
1918 | Industry | Petroleum products | Stationary power | 0.029598 | 0.0076224 | 0.25753
1918 | Residential & Commercial | Biomass | Light | 0.040442 | 0.00020221 | 0.005
1918 | Residential & Commercial | Biomass | Low-T heat | 11.7101 | 1.4821 | 0.12656
1918 | Residential & Commercial | Coal products | Light | 0.29614 | 0.0029614 | 0.01
1918 | Residential & Commercial | Coal products | Low-T heat | 6.6576 | 2.6547 | 0.39875
1918 | Residential & Commercial | Coal products | Other | 0 | 0 | 0
1918 | Residential & Commercial | Coal products | Stationary power | 0 | 0 | 0
1918 | Residential & Commercial | Electricity | Light | 0.076929 | 0.0041306 | 0.053694
1918 | Residential & Commercial | Electricity | Low-T heat | 0.022137 | 0.017357 | 0.78407
1918 | Residential & Commercial | Electricity | Other | 0.00029677 | 0.00020378 | 0.68665
1918 | Residential & Commercial | Electricity | Stationary power | 0.018874 | 0.015868 | 0.84075
1918 | Residential & Commercial | Heat | Low-T heat | 0.00044129 | 0.0003029 | 0.6864
1918 | Residential & Commercial | Hydro | Light | 0 | 0 | 0
1918 | Residential & Commercial | Hydro | Low-T heat | 0 | 0 | 0
1918 | Residential & Commercial | Hydro | Other | 0 | 0 | 0
1918 | Residential & Commercial | Hydro | Stationary power | 0 | 0 | 0
1918 | Residential & Commercial | Natural gas | Light | 0.00036367 | 3.8653e-06 | 0.010629
1918 | Residential & Commercial | Natural gas | Low-T heat | 0.31993 | 0.18442 | 0.57642
1918 | Residential & Commercial | Natural gas | Other | 0.00013805 | 5.3285e-05 | 0.386
1918 | Residential & Commercial | Natural gas | Stationary power | 0.00012614 | 3.3013e-05 | 0.26173
1918 | Residential & Commercial | Petroleum products | Light | 0.47537 | 0.0044796 | 0.0094234
1918 | Residential & Commercial | Petroleum products | Low-T heat | 0.064407 | 0.036479 | 0.56638
1918 | Residential & Commercial | Petroleum products | Stationary power | 0.014277 | 0.0036016 | 0.25227
1918 | Transport | Biomass | Transport | 0.16214 | 0.0076294 | 0.047054
1918 | Transport | Coal products | Transport | 7.0976 | 0.42933 | 0.06049
1918 | Transport | Petroleum products | Transport | 1.6619 | 0.27932 | 0.16807
1919 | Industry | Biomass | High-T heat | 1.9628 | 0.7802 | 0.39749
1919 | Industry | Biomass | Other | 0.35939 | 0.14651 | 0.40766
1919 | Industry | Coal products | High-T heat | 8.0364 | 3.4942 | 0.4348
1919 | Industry | Coal products | Light | 0 | 0 | 0
1919 | Industry | Coal products | Other | 1.2581 | 0.52096 | 0.41408
1919 | Industry | Coal products | Stationary power | 0.00079683 | 0.00018869 | 0.2368
1919 | Industry | Electricity | High-T heat | 0.0089126 | 0.0065747 | 0.73769
1919 | Industry | Electricity | Light | 0.09291 | 0.0047726 | 0.051368
1919 | Industry | Electricity | Other | 0.032775 | 0.011396 | 0.3477
1919 | Industry | Electricity | Stationary power | 0.047987 | 0.040855 | 0.85138
1919 | Industry | Heat | High-T heat | 0.0075638 | 0.0052457 | 0.69353
1919 | Industry | Hydro | High-T heat | 0 | 0 | 0
1919 | Industry | Hydro | Light | 0 | 0 | 0
1919 | Industry | Hydro | Other | 0 | 0 | 0
1919 | Industry | Hydro | Stationary power | 0 | 0 | 0
1919 | Industry | Natural gas | High-T heat | 0.27576 | 0.15848 | 0.57471
1919 | Industry | Natural gas | Other | 0.038694 | 0.019635 | 0.50745
1919 | Industry | Natural gas | Stationary power | 0.015261 | 0.0040703 | 0.26672
1919 | Industry | Petroleum products | High-T heat | 0.40849 | 0.22436 | 0.54925
1919 | Industry | Petroleum products | Light | 1.1747e-08 | 1.0022e-10 | 0.0085314
1919 | Industry | Petroleum products | Other | 0.088775 | 0.041222 | 0.46435
1919 | Industry | Petroleum products | Stationary power | 0.032279 | 0.0082847 | 0.25666
1919 | Residential & Commercial | Biomass | Light | 0.03625 | 0.00018125 | 0.005
1919 | Residential & Commercial | Biomass | Low-T heat | 12.1527 | 1.5499 | 0.12754
1919 | Residential & Commercial | Coal products | Light | 0.24186 | 0.0024186 | 0.01
1919 | Residential & Commercial | Coal products | Low-T heat | 5.6866 | 2.2107 | 0.38876
1919 | Residential & Commercial | Coal products | Other | 0 | 0 | 0
1919 | Residential & Commercial | Coal products | Stationary power | 0 | 0 | 0
1919 | Residential & Commercial | Electricity | Light | 0.08603 | 0.0046069 | 0.05355
1919 | Residential & Commercial | Electricity | Low-T heat | 0.026303 | 0.020723 | 0.78785
1919 | Residential & Commercial | Electricity | Other | 0.00035317 | 0.00024329 | 0.68888
1919 | Residential & Commercial | Electricity | Stationary power | 0.022442 | 0.018945 | 0.84419
1919 | Residential & Commercial | Heat | Low-T heat | 0.00042631 | 0.00029079 | 0.68211
1919 | Residential & Commercial | Hydro | Light | 0 | 0 | 0
1919 | Residential & Commercial | Hydro | Low-T heat | 0 | 0 | 0
1919 | Residential & Commercial | Hydro | Other | 0 | 0 | 0
1919 | Residential & Commercial | Hydro | Stationary power | 0 | 0 | 0
1919 | Residential & Commercial | Natural gas | Light | 0.00037572 | 3.9952e-06 | 0.010633
1919 | Residential & Commercial | Natural gas | Low-T heat | 0.33059 | 0.19062 | 0.5766
1919 | Residential & Commercial | Natural gas | Other | 0.00014269 | 5.5077e-05 | 0.386
1919 | Residential & Commercial | Natural gas | Stationary power | 0.00013032 | 3.4123e-05 | 0.26184
1919 | Residential & Commercial | Petroleum products | Light | 0.50016 | 0.0046913 | 0.0093797
1919 | Residential & Commercial | Petroleum products | Low-T heat | 0.091485 | 0.05124 | 0.56009
1919 | Residential & Commercial | Petroleum products | Stationary power | 0.020497 | 0.0050588 | 0.24681
1919 | Transport | Biomass | Transport | 0.088231 | 0.0041108 | 0.046591
1919 | Transport | Coal products | Transport | 6.9335 | 0.41259 | 0.059506
1919 | Transport | Petroleum products | Transport | 1.8012 | 0.30253 | 0.16796
1920 | Industry | Biomass | High-T heat | 1.9158 | 0.75887 | 0.39612
1920 | Industry | Biomass | Other | 0.35019 | 0.14251 | 0.40693
1920 | Industry | Coal products | High-T heat | 9.2941 | 4.025 | 0.43307
1920 | Industry | Coal products | Light | 0 | 0 | 0
1920 | Industry | Coal products | Other | 1.4537 | 0.6001 | 0.41282
1920 | Industry | Coal products | Stationary power | 0.00091851 | 0.00021735 | 0.23664
1920 | Industry | Electricity | High-T heat | 0.010851 | 0.0080458 | 0.74146
1920 | Industry | Electricity | Light | 0.096249 | 0.0049223 | 0.051141
1920 | Industry | Electricity | Other | 0.040006 | 0.013946 | 0.34859
1920 | Industry | Electricity | Stationary power | 0.058552 | 0.049997 | 0.85388
1920 | Industry | Heat | High-T heat | 0.0085461 | 0.0060279 | 0.70535
1920 | Industry | Hydro | High-T heat | 0 | 0 | 0
1920 | Industry | Hydro | Light | 0 | 0 | 0
1920 | Industry | Hydro | Other | 0 | 0 | 0
1920 | Industry | Hydro | Stationary power | 0 | 0 | 0
1920 | Industry | Natural gas | High-T heat | 0.30784 | 0.17519 | 0.5691
1920 | Industry | Natural gas | Other | 0.043519 | 0.021705 | 0.49875
1920 | Industry | Natural gas | Stationary power | 0.017018 | 0.0044994 | 0.26439
1920 | Industry | Petroleum products | High-T heat | 0.45043 | 0.24721 | 0.54883
1920 | Industry | Petroleum products | Light | 1.2859e-08 | 1.1042e-10 | 0.0085871
1920 | Industry | Petroleum products | Other | 0.097775 | 0.04542 | 0.46454
1920 | Industry | Petroleum products | Stationary power | 0.035603 | 0.0091284 | 0.25639
1920 | Residential & Commercial | Biomass | Light | 0.029376 | 0.00014688 | 0.005
1920 | Residential & Commercial | Biomass | Low-T heat | 11.9042 | 1.5072 | 0.12661
1920 | Residential & Commercial | Coal products | Light | 0.27603 | 0.0027603 | 0.01
1920 | Residential & Commercial | Coal products | Low-T heat | 6.7209 | 2.5735 | 0.38291
1920 | Residential & Commercial | Coal products | Other | 0 | 0 | 0
1920 | Residential & Commercial | Coal products | Stationary power | 0 | 0 | 0
1920 | Residential & Commercial | Electricity | Light | 0.091537 | 0.0048769 | 0.053278
1920 | Residential & Commercial | Electricity | Low-T heat | 0.031844 | 0.02515 | 0.78979
1920 | Residential & Commercial | Electricity | Other | 0.00042828 | 0.00029527 | 0.68943
1920 | Residential & Commercial | Electricity | Stationary power | 0.02717 | 0.022993 | 0.84626
1920 | Residential & Commercial | Heat | Low-T heat | 0.00044412 | 0.00030621 | 0.68948
1920 | Residential & Commercial | Hydro | Light | 0 | 0 | 0
1920 | Residential & Commercial | Hydro | Low-T heat | 0 | 0 | 0
1920 | Residential & Commercial | Hydro | Other | 0 | 0 | 0
1920 | Residential & Commercial | Hydro | Stationary power | 0 | 0 | 0
1920 | Residential & Commercial | Natural gas | Light | 0.00040946 | 4.2989e-06 | 0.010499
1920 | Residential & Commercial | Natural gas | Low-T heat | 0.35739 | 0.20511 | 0.5739
1920 | Residential & Commercial | Natural gas | Other | 0.00015353 | 5.9263e-05 | 0.386
1920 | Residential & Commercial | Natural gas | Stationary power | 0.00014136 | 3.6717e-05 | 0.25974
1920 | Residential & Commercial | Petroleum products | Light | 0.52197 | 0.0048799 | 0.0093492
1920 | Residential & Commercial | Petroleum products | Low-T heat | 0.12157 | 0.067956 | 0.55896
1920 | Residential & Commercial | Petroleum products | Stationary power | 0.027241 | 0.0067092 | 0.24629
1920 | Transport | Biomass | Transport | 0.074308 | 0.0032512 | 0.043753
1920 | Transport | Coal products | Transport | 7.3452 | 0.4392 | 0.059794
1920 | Transport | Petroleum products | Transport | 2.0588 | 0.34063 | 0.16545
1921 | Industry | Biomass | High-T heat | 1.9257 | 0.75218 | 0.3906
1921 | Industry | Biomass | Other | 0.34963 | 0.14125 | 0.40399
1921 | Industry | Coal products | High-T heat | 7.8225 | 3.305 | 0.4225
1921 | Industry | Coal products | Light | 0 | 0 | 0
1921 | Industry | Coal products | Other | 1.2061 | 0.49275 | 0.40855
1921 | Industry | Coal products | Stationary power | 0.00075729 | 0.00017847 | 0.23567
1921 | Industry | Electricity | High-T heat | 0.011918 | 0.0088098 | 0.73921
1921 | Industry | Electricity | Light | 0.090673 | 0.0045745 | 0.05045
1921 | Industry | Electricity | Other | 0.04398 | 0.01527 | 0.3472
1921 | Industry | Electricity | Stationary power | 0.064203 | 0.054744 | 0.85268
1921 | Industry | Heat | High-T heat | 0.010316 | 0.0073961 | 0.71698
1921 | Industry | Hydro | High-T heat | 0 | 0 | 0
1921 | Industry | Hydro | Light | 0 | 0 | 0
1921 | Industry | Hydro | Other | 0 | 0 | 0
1921 | Industry | Hydro | Stationary power | 0 | 0 | 0
1921 | Industry | Natural gas | High-T heat | 0.26006 | 0.14611 | 0.56184
1921 | Industry | Natural gas | Light | 0 | 0 | 0
1921 | Industry | Natural gas | Other | 0.037109 | 0.018102 | 0.48782
1921 | Industry | Natural gas | Stationary power | 0.014358 | 0.0037526 | 0.26136
1921 | Industry | Petroleum products | High-T heat | 0.49138 | 0.26843 | 0.54627
1921 | Industry | Petroleum products | Light | 1.4017e-08 | 1.199e-10 | 0.0085536
1921 | Industry | Petroleum products | Other | 0.10681 | 0.049317 | 0.46171
1921 | Industry | Petroleum products | Stationary power | 0.038835 | 0.0099117 | 0.25522
1921 | Residential & Commercial | Biomass | Light | 0.023984 | 0.00011992 | 0.005
1921 | Residential & Commercial | Biomass | Low-T heat | 12.128 | 1.5382 | 0.12683
1921 | Residential & Commercial | Coal products | Light | 0.22155 | 0.0022155 | 0.01
1921 | Residential & Commercial | Coal products | Low-T heat | 5.634 | 2.1078 | 0.37412
1921 | Residential & Commercial | Coal products | Other | 0 | 0 | 0
1921 | Residential & Commercial | Coal products | Stationary power | 0 | 0 | 0
1921 | Residential & Commercial | Electricity | Light | 0.086647 | 0.0045515 | 0.052529
1921 | Residential & Commercial | Electricity | Low-T heat | 0.033683 | 0.026471 | 0.78588
1921 | Residential & Commercial | Electricity | Other | 0.00045284 | 0.00031077 | 0.68627
1921 | Residential & Commercial | Electricity | Stationary power | 0.028702 | 0.0242 | 0.84316
1921 | Residential & Commercial | Heat | Low-T heat | 0.00056401 | 0.0003915 | 0.69414
1921 | Residential & Commercial | Hydro | Light | 0 | 0 | 0
1921 | Residential & Commercial | Hydro | Low-T heat | 0 | 0 | 0
1921 | Residential & Commercial | Hydro | Other | 0 | 0 | 0
1921 | Residential & Commercial | Hydro | Stationary power | 0 | 0 | 0
1921 | Residential & Commercial | Natural gas | Light | 0.00034733 | 3.5391e-06 | 0.01019
1921 | Residential & Commercial | Natural gas | Low-T heat | 0.29724 | 0.16886 | 0.56808
1921 | Residential & Commercial | Natural gas | Other | 0.0001264 | 4.8789e-05 | 0.386
1921 | Residential & Commercial | Natural gas | Stationary power | 0.0001185 | 3.0228e-05 | 0.25508
1921 | Residential & Commercial | Petroleum products | Light | 0.54623 | 0.0049933 | 0.0091415
1921 | Residential & Commercial | Petroleum products | Low-T heat | 0.15189 | 0.084709 | 0.55771
1921 | Residential & Commercial | Petroleum products | Other | 0 | 0 | 0
1921 | Residential & Commercial | Petroleum products | Stationary power | 0.03403 | 0.0083631 | 0.24576
1921 | Transport | Biomass | Transport | 0.030894 | 0.0013727 | 0.044432
1921 | Transport | Coal products | Transport | 6.227 | 0.3642 | 0.058487
1921 | Transport | Petroleum products | Transport | 2.2669 | 0.36938 | 0.16295
1922 | Industry | Biomass | High-T heat | 1.9106 | 0.75734 | 0.39638
1922 | Industry | Biomass | Other | 0.34976 | 0.14222 | 0.40661
1922 | Industry | Coal products | High-T heat | 7.9386 | 3.3993 | 0.4282
1922 | Industry | Coal products | Light | 0 | 0 | 0
1922 | Industry | Coal products | Other | 1.2341 | 0.50681 | 0.41068
1922 | Industry | Coal products | Stationary power | 0.00077717 | 0.00018356 | 0.2362
1922 | Industry | Electricity | High-T heat | 0.014086 | 0.010558 | 0.74954
1922 | Industry | Electricity | Light | 0.089892 | 0.0045916 | 0.05108
1922 | Industry | Electricity | Other | 0.052108 | 0.0183 | 0.3512
1922 | Industry | Electricity | Stationary power | 0.07638 | 0.065609 | 0.85898
1922 | Industry | Heat | High-T heat | 0.010942 | 0.0079501 | 0.72657
1922 | Industry | Hydro | High-T heat | 0 | 0 | 0
1922 | Industry | Hydro | Light | 0 | 0 | 0
1922 | Industry | Hydro | Other | 0 | 0 | 0
1922 | Industry | Hydro | Stationary power | 0 | 0 | 0
1922 | Industry | Natural gas | High-T heat | 0.29808 | 0.16904 | 0.5671
1922 | Industry | Natural gas | Light | 0 | 0 | 0
1922 | Industry | Natural gas | Other | 0.042286 | 0.020944 | 0.49529
1922 | Industry | Natural gas | Stationary power | 0.01647 | 0.0043416 | 0.26361
1922 | Industry | Petroleum products | High-T heat | 0.55937 | 0.30894 | 0.5523
1922 | Industry | Petroleum products | Light | 1.5606e-08 | 1.38e-10 | 0.0088427
1922 | Industry | Petroleum products | Other | 0.12067 | 0.056761 | 0.4704
1922 | Industry | Petroleum products | Stationary power | 0.044259 | 0.011408 | 0.25775
1922 | Residential & Commercial | Biomass | Light | 0.018105 | 9.0524e-05 | 0.005
1922 | Residential & Commercial | Biomass | Low-T heat | 12.1378 | 1.5483 | 0.12756
1922 | Residential & Commercial | Coal products | Light | 0.24069 | 0.0024069 | 0.01
1922 | Residential & Commercial | Coal products | Low-T heat | 6.1225 | 2.3376 | 0.38181
1922 | Residential & Commercial | Coal products | Other | 0 | 0 | 0
1922 | Residential & Commercial | Coal products | Stationary power | 0 | 0 | 0
1922 | Residential & Commercial | Electricity | Light | 0.092366 | 0.0049118 | 0.053177
1922 | Residential & Commercial | Electricity | Low-T heat | 0.040656 | 0.032334 | 0.79531
1922 | Residential & Commercial | Electricity | Other | 0.00054819 | 0.0003796 | 0.69247
1922 | Residential & Commercial | Electricity | Stationary power | 0.034722 | 0.02956 | 0.85136
1922 | Residential & Commercial | Heat | Low-T heat | 0.00064064 | 0.00044524 | 0.69498
1922 | Residential & Commercial | Hydro | Light | 0 | 0 | 0
1922 | Residential & Commercial | Hydro | Low-T heat | 0 | 0 | 0
1922 | Residential & Commercial | Hydro | Other | 0 | 0 | 0
1922 | Residential & Commercial | Hydro | Stationary power | 0 | 0 | 0
1922 | Residential & Commercial | Natural gas | Light | 0.00039206 | 4.103e-06 | 0.010465
1922 | Residential & Commercial | Natural gas | Low-T heat | 0.34137 | 0.19576 | 0.57346
1922 | Residential & Commercial | Natural gas | Other | 0.00014654 | 5.6563e-05 | 0.386
1922 | Residential & Commercial | Natural gas | Stationary power | 0.00013513 | 3.5044e-05 | 0.25934
1922 | Residential & Commercial | Petroleum products | Light | 0.58025 | 0.0054608 | 0.0094112
1922 | Residential & Commercial | Petroleum products | Low-T heat | 0.21337 | 0.11995 | 0.56219
1922 | Residential & Commercial | Petroleum products | Other | 0 | 0 | 0
1922 | Residential & Commercial | Petroleum products | Stationary power | 0.04753 | 0.011843 | 0.24917
1922 | Transport | Biomass | Transport | 0.033707 | 0.0014998 | 0.044494
1922 | Transport | Coal products | Transport | 6.7886 | 0.4035 | 0.059439
1922 | Transport | Petroleum products | Transport | 2.5125 | 0.42331 | 0.16848
1923 | Industry | Biomass | High-T heat | 1.9004 | 0.77561 | 0.40814
1923 | Industry | Biomass | Other | 0.35252 | 0.14565 | 0.41316
1923 | Industry | Coal products | High-T heat | 9.3603 | 4.2087 | 0.44963
1923 | Industry | Coal products | Light | 0 | 0 | 0
1923 | Industry | Coal products | Other | 1.4933 | 0.62748 | 0.42018
1923 | Industry | Coal products | Stationary power | 0.00095473 | 0.00022727 | 0.23805
1923 | Industry | Electricity | High-T heat | 0.016522 | 0.012514 | 0.75741
1923 | Industry | Electricity | Light | 0.093424 | 0.0047967 | 0.051343
1923 | Industry | Electricity | Other | 0.061024 | 0.02169 | 0.35543
1923 | Industry | Electricity | Stationary power | 0.090074 | 0.077761 | 0.86329
1923 | Industry | Heat | High-T heat | 0.010662 | 0.0074609 | 0.69979
1923 | Industry | Hydro | High-T heat | 0 | 0 | 0
1923 | Industry | Hydro | Light | 0 | 0 | 0
1923 | Industry | Hydro | Other | 0 | 0 | 0
1923 | Industry | Hydro | Stationary power | 0 | 0 | 0
1923 | Industry | Natural gas | High-T heat | 0.38939 | 0.22645 | 0.58155
1923 | Industry | Natural gas | Light | 0 | 0 | 0
1923 | Industry | Natural gas | Other | 0.054404 | 0.028056 | 0.5157
1923 | Industry | Natural gas | Stationary power | 0.021554 | 0.005816 | 0.26983
1923 | Industry | Petroleum products | High-T heat | 0.66155 | 0.37231 | 0.56278
1923 | Industry | Petroleum products | Light | 1.8021e-08 | 1.663e-10 | 0.0092281
1923 | Industry | Petroleum products | Other | 0.14124 | 0.068403 | 0.48429
1923 | Industry | Petroleum products | Stationary power | 0.052406 | 0.013747 | 0.26232
1923 | Residential & Commercial | Biomass | Light | 0.012185 | 6.0923e-05 | 0.005
1923 | Residential & Commercial | Biomass | Low-T heat | 12.1975 | 1.563 | 0.12814
1923 | Residential & Commercial | Coal products | Light | 0.26507 | 0.0026507 | 0.01
1923 | Residential & Commercial | Coal products | Low-T heat | 6.6614 | 2.6293 | 0.39471
1923 | Residential & Commercial | Coal products | Other | 0 | 0 | 0
1923 | Residential & Commercial | Coal products | Stationary power | 0 | 0 | 0
1923 | Residential & Commercial | Electricity | Light | 0.10041 | 0.0054276 | 0.054053
1923 | Residential & Commercial | Electricity | Low-T heat | 0.048806 | 0.039382 | 0.80691
1923 | Residential & Commercial | Electricity | Other | 0.00065904 | 0.00046235 | 0.70155
1923 | Residential & Commercial | Electricity | Stationary power | 0.041835 | 0.036004 | 0.86063
1923 | Residential & Commercial | Heat | Low-T heat | 0.00086019 | 0.00058234 | 0.67699
1923 | Residential & Commercial | Hydro | Light | 0 | 0 | 0
1923 | Residential & Commercial | Hydro | Low-T heat | 0 | 0 | 0
1923 | Residential & Commercial | Hydro | Other | 0 | 0 | 0
1923 | Residential & Commercial | Hydro | Stationary power | 0 | 0 | 0
1923 | Residential & Commercial | Natural gas | Light | 0.00049632 | 5.5349e-06 | 0.011152
1923 | Residential & Commercial | Natural gas | Low-T heat | 0.44965 | 0.26408 | 0.58729
1923 | Residential & Commercial | Natural gas | Other | 0.00019767 | 7.6302e-05 | 0.386
1923 | Residential & Commercial | Natural gas | Stationary power | 0.00017501 | 4.7274e-05 | 0.27013
1923 | Residential & Commercial | Petroleum products | Light | 0.62572 | 0.0061563 | 0.0098387
1923 | Residential & Commercial | Petroleum products | Low-T heat | 0.30005 | 0.1725 | 0.57491
1923 | Residential & Commercial | Petroleum products | Other | 0 | 0 | 0
1923 | Residential & Commercial | Petroleum products | Stationary power | 0.065795 | 0.017031 | 0.25884
1923 | Transport | Biomass | Transport | 0.032159 | 0.0014328 | 0.044554
1923 | Transport | Coal products | Transport | 7.4633 | 0.45471 | 0.060927
1923 | Transport | Petroleum products | Transport | 2.997 | 0.52523 | 0.17525
1924 | Industry | Biomass | High-T heat | 1.8963 | 0.77763 | 0.41007
1924 | Industry | Biomass | Other | 0.35272 | 0.14603 | 0.414
1924 | Industry | Coal products | High-T heat | 9.2318 | 4.0974 | 0.44384
1924 | Industry | Coal products | Light | 0 | 0 | 0
1924 | Industry | Coal products | Other | 1.4618 | 0.61089 | 0.41791
1924 | Industry | Coal products | Stationary power | 0.00093142 | 0.00022126 | 0.23755
1924 | Industry | Electricity | High-T heat | 0.019454 | 0.014812 | 0.76141
1924 | Industry | Electricity | Light | 0.094541 | 0.0048452 | 0.051249
1924 | Industry | Electricity | Other | 0.071946 | 0.025674 | 0.35685
1924 | Industry | Electricity | Stationary power | 0.10632 | 0.092045 | 0.86572
1924 | Industry | Heat | High-T heat | 0.012882 | 0.0092354 | 0.71691
1924 | Industry | Hydro | High-T heat | 0 | 0 | 0
1924 | Industry | Hydro | Light | 0 | 0 | 0
1924 | Industry | Hydro | Other | 0 | 0 | 0
1924 | Industry | Hydro | Stationary power | 0 | 0 | 0
1924 | Industry | Natural gas | High-T heat | 0.44193 | 0.25752 | 0.58272
1924 | Industry | Natural gas | Light | 0 | 0 | 0
1924 | Industry | Natural gas | Other | 0.061687 | 0.031906 | 0.51722
1924 | Industry | Natural gas | Stationary power | 0.024464 | 0.0066139 | 0.27036
1924 | Industry | Petroleum products | High-T heat | 0.65529 | 0.36799 | 0.56157
1924 | Industry | Petroleum products | Light | 1.7989e-08 | 1.6437e-10 | 0.0091375
1924 | Industry | Petroleum products | Other | 0.14023 | 0.06761 | 0.48215
1924 | Industry | Petroleum products | Stationary power | 0.051889 | 0.013588 | 0.26187
1924 | Residential & Commercial | Biomass | Light | 0.0061548 | 3.0774e-05 | 0.005
1924 | Residential & Commercial | Biomass | Low-T heat | 12.2796 | 1.5791 | 0.12859
1924 | Residential & Commercial | Coal products | Light | 0.27048 | 0.0027048 | 0.01
1924 | Residential & Commercial | Coal products | Low-T heat | 6.9737 | 2.7412 | 0.39309
1924 | Residential & Commercial | Coal products | Other | 0 | 0 | 0
1924 | Residential & Commercial | Coal products | Stationary power | 0 | 0 | 0
1924 | Residential & Commercial | Electricity | Light | 0.10512 | 0.0056836 | 0.054067
1924 | Residential & Commercial | Electricity | Low-T heat | 0.056114 | 0.045454 | 0.81003
1924 | Residential & Commercial | Electricity | Other | 0.00075855 | 0.00053363 | 0.70349
1924 | Residential & Commercial | Electricity | Stationary power | 0.048132 | 0.041555 | 0.86336
1924 | Residential & Commercial | Heat | Low-T heat | 0.0011806 | 0.00080618 | 0.68287
1924 | Residential & Commercial | Hydro | Light | 0 | 0 | 0
1924 | Residential & Commercial | Hydro | Low-T heat | 0 | 0 | 0
1924 | Residential & Commercial | Hydro | Other | 0 | 0 | 0
1924 | Residential & Commercial | Hydro | Stationary power | 0 | 0 | 0
1924 | Residential & Commercial | Natural gas | Light | 0.00055863 | 6.2735e-06 | 0.01123
1924 | Residential & Commercial | Natural gas | Low-T heat | 0.50829 | 0.29932 | 0.58886
1924 | Residential & Commercial | Natural gas | Other | 0.00022405 | 8.6484e-05 | 0.386
1924 | Residential & Commercial | Natural gas | Stationary power | 0.00019746 | 5.3582e-05 | 0.27135
1924 | Residential & Commercial | Petroleum products | Light | 0.56114 | 0.0054331 | 0.0096823
1924 | Residential & Commercial | Petroleum products | Low-T heat | 0.33868 | 0.19479 | 0.57515
1924 | Residential & Commercial | Petroleum products | Other | 0 | 0 | 0
1924 | Residential & Commercial | Petroleum products | Stationary power | 0.074279 | 0.019231 | 0.25891
1924 | Transport | Biomass | Transport | 0.031179 | 0.0013881 | 0.044521
1924 | Transport | Coal products | Transport | 7.3556 | 0.44865 | 0.060994
1924 | Transport | Petroleum products | Transport | 2.9072 | 0.51001 | 0.17543
1925 | Industry | Biomass | High-T heat | 1.8924 | 0.77805 | 0.41115
1925 | Industry | Biomass | Other | 0.35241 | 0.14611 | 0.41459
1925 | Industry | Coal products | High-T heat | 8.9954 | 4.0588 | 0.45121
1925 | Industry | Coal products | Light | 0 | 0 | 0
1925 | Industry | Coal products | Other | 1.4401 | 0.60513 | 0.42019
1925 | Industry | Coal products | Stationary power | 0.00092028 | 0.00021918 | 0.23816
1925 | Industry | Electricity | High-T heat | 0.023003 | 0.017569 | 0.76376
1925 | Industry | Electricity | Light | 0.094321 | 0.004841 | 0.051324
1925 | Industry | Electricity | Other | 0.085129 | 0.030452 | 0.35772
1925 | Industry | Electricity | Stationary power | 0.1259 | 0.10918 | 0.86714
1925 | Industry | Heat | High-T heat | 0.016661 | 0.012094 | 0.7259
1925 | Industry | Hydro | High-T heat | 0 | 0 | 0
1925 | Industry | Hydro | Light | 0 | 0 | 0
1925 | Industry | Hydro | Other | 0 | 0 | 0
1925 | Industry | Hydro | Stationary power | 0 | 0 | 0
1925 | Industry | Natural gas | High-T heat | 0.47882 | 0.27781 | 0.58019
1925 | Industry | Natural gas | Light | 0 | 0 | 0
1925 | Industry | Natural gas | Other | 0.06712 | 0.034419 | 0.51279
1925 | Industry | Natural gas | Stationary power | 0.026488 | 0.0071349 | 0.26937
1925 | Industry | Petroleum products | High-T heat | 0.70561 | 0.3964 | 0.56179
1925 | Industry | Petroleum products | Light | 1.9351e-08 | 1.7706e-10 | 0.0091502
1925 | Industry | Petroleum products | Other | 0.15096 | 0.072831 | 0.48246
1925 | Industry | Petroleum products | Stationary power | 0.055875 | 0.014637 | 0.26197
1925 | Residential & Commercial | Biomass | Low-T heat | 12.3769 | 1.5953 | 0.12889
1925 | Residential & Commercial | Coal products | Light | 0.25955 | 0.0025955 | 0.01
1925 | Residential & Commercial | Coal products | Low-T heat | 6.7057 | 2.689 | 0.401
1925 | Residential & Commercial | Coal products | Other | 0 | 0 | 0
1925 | Residential & Commercial | Coal products | Stationary power | 0 | 0 | 0
1925 | Residential & Commercial | Electricity | Light | 0.11097 | 0.0060123 | 0.054177
1925 | Residential & Commercial | Electricity | Low-T heat | 0.065116 | 0.052882 | 0.81212
1925 | Residential & Commercial | Electricity | Other | 0.00088083 | 0.00062084 | 0.70484
1925 | Residential & Commercial | Electricity | Stationary power | 0.055881 | 0.048346 | 0.86517
1925 | Residential & Commercial | Heat | Low-T heat | 0.001736 | 0.0011955 | 0.68867
1925 | Residential & Commercial | Hydro | Light | 0 | 0 | 0
1925 | Residential & Commercial | Hydro | Low-T heat | 0 | 0 | 0
1925 | Residential & Commercial | Hydro | Other | 0 | 0 | 0
1925 | Residential & Commercial | Hydro | Stationary power | 0 | 0 | 0
1925 | Residential & Commercial | Natural gas | Light | 0.0005842 | 6.5697e-06 | 0.011246
1925 | Residential & Commercial | Natural gas | Low-T heat | 0.53167 | 0.31345 | 0.58955
1925 | Residential & Commercial | Natural gas | Other | 0.00023463 | 9.0568e-05 | 0.386
1925 | Residential & Commercial | Natural gas | Stationary power | 0.00020644 | 5.6112e-05 | 0.2718
1925 | Residential & Commercial | Petroleum products | Light | 0.53603 | 0.0051476 | 0.0096031
1925 | Residential & Commercial | Petroleum products | Low-T heat | 0.41126 | 0.23699 | 0.57626
1925 | Residential & Commercial | Petroleum products | Other | 0 | 0 | 0
1925 | Residential & Commercial | Petroleum products | Stationary power | 0.09007 | 0.023398 | 0.25978
1925 | Transport | Biomass | Transport | 0.039133 | 0.0017704 | 0.045241
1925 | Transport | Coal products | Transport | 7.7144 | 0.47326 | 0.061348
1925 | Transport | Petroleum products | Transport | 3.113 | 0.5462 | 0.17546
1926 | Industry | Biomass | High-T heat | 1.8859 | 0.78542 | 0.41646
1926 | Industry | Biomass | Other | 0.35313 | 0.14749 | 0.41766
1926 | Industry | Coal products | High-T heat | 8.8922 | 4.0956 | 0.46058
1926 | Industry | Coal products | Light | 0 | 0 | 0
1926 | Industry | Coal products | Other | 1.4377 | 0.61062 | 0.42472
1926 | Industry | Coal products | Stationary power | 0.00092574 | 0.00022116 | 0.2389
1926 | Industry | Electricity | High-T heat | 0.02691 | 0.020682 | 0.76855
1926 | Industry | Electricity | Light | 0.095677 | 0.0049096 | 0.051315
1926 | Industry | Electricity | Other | 0.099529 | 0.035847 | 0.36017
1926 | Industry | Electricity | Stationary power | 0.14776 | 0.12852 | 0.86977
1926 | Industry | Heat | High-T heat | 0.018728 | 0.013574 | 0.72478
1926 | Industry | Hydro | High-T heat | 0 | 0 | 0
1926 | Industry | Hydro | Light | 0 | 0 | 0
1926 | Industry | Hydro | Other | 0 | 0 | 0
1926 | Industry | Hydro | Stationary power | 0 | 0 | 0
1926 | Industry | Natural gas | High-T heat | 0.51067 | 0.30092 | 0.58926
1926 | Industry | Natural gas | Light | 0 | 0 | 0
1926 | Industry | Natural gas | Other | 0.070881 | 0.037283 | 0.52599
1926 | Industry | Natural gas | Stationary power | 0.028282 | 0.0077286 | 0.27327
1926 | Industry | Petroleum products | High-T heat | 0.73749 | 0.41606 | 0.56415
1926 | Industry | Petroleum products | Light | 2.0206e-08 | 1.8584e-10 | 0.0091973
1926 | Industry | Petroleum products | Other | 0.1576 | 0.076442 | 0.48503
1926 | Industry | Petroleum products | Stationary power | 0.058396 | 0.015363 | 0.26308
1926 | Residential & Commercial | Biomass | Low-T heat | 12.4602 | 1.6098 | 0.12919
1926 | Residential & Commercial | Coal products | Light | 0.22807 | 0.0022807 | 0.01
1926 | Residential & Commercial | Coal products | Low-T heat | 6.0015 | 2.4166 | 0.40267
1926 | Residential & Commercial | Coal products | Other | 0 | 0 | 0
1926 | Residential & Commercial | Coal products | Stationary power | 0 | 0 | 0
1926 | Residential & Commercial | Electricity | Light | 0.11974 | 0.0065379 | 0.0546
1926 | Residential & Commercial | Electricity | Low-T heat | 0.076322 | 0.062424 | 0.81789
1926 | Residential & Commercial | Electricity | Other | 0.0010331 | 0.00073286 | 0.70938
1926 | Residential & Commercial | Electricity | Stationary power | 0.065618 | 0.057069 | 0.86972
1926 | Residential & Commercial | Heat | Low-T heat | 0.0021948 | 0.0015001 | 0.68348
1926 | Residential & Commercial | Hydro | Light | 0 | 0 | 0
1926 | Residential & Commercial | Hydro | Low-T heat | 0 | 0 | 0
1926 | Residential & Commercial | Hydro | Other | 0 | 0 | 0
1926 | Residential & Commercial | Hydro | Stationary power | 0 | 0 | 0
1926 | Residential & Commercial | Natural gas | Light | 0.00062945 | 7.2901e-06 | 0.011582
1926 | Residential & Commercial | Natural gas | Low-T heat | 0.5834 | 0.34782 | 0.5962
1926 | Residential & Commercial | Natural gas | Other | 0.00026036 | 0.0001005 | 0.386
1926 | Residential & Commercial | Natural gas | Stationary power | 0.00022478 | 6.2265e-05 | 0.277
1926 | Residential & Commercial | Petroleum products | Light | 0.49508 | 0.0047279 | 0.0095498
1926 | Residential & Commercial | Petroleum products | Low-T heat | 0.47748 | 0.27712 | 0.58037
1926 | Residential & Commercial | Petroleum products | Other | 0 | 0 | 0
1926 | Residential & Commercial | Petroleum products | Stationary power | 0.10419 | 0.027359 | 0.26258
1926 | Transport | Biomass | Transport | 0.024147 | 0.0010741 | 0.044481
1926 | Transport | Coal products | Transport | 7.8271 | 0.48331 | 0.061748
1926 | Transport | Petroleum products | Transport | 3.1798 | 0.56596 | 0.17798
1927 | Industry | Biomass | High-T heat | 1.8924 | 0.78545 | 0.41505
1927 | Industry | Biomass | Other | 0.3536 | 0.1475 | 0.41712
1927 | Industry | Coal products | High-T heat | 9.7194 | 4.4397 | 0.45679
1927 | Industry | Coal products | Light | 0 | 0 | 0
1927 | Industry | Coal products | Other | 1.5661 | 0.66192 | 0.42266
1927 | Industry | Coal products | Stationary power | 0.0010048 | 0.00023974 | 0.23861
1927 | Industry | Electricity | High-T heat | 0.030713 | 0.02366 | 0.77036
1927 | Industry | Electricity | Light | 0.096802 | 0.0049682 | 0.051323
1927 | Industry | Electricity | Other | 0.11366 | 0.04101 | 0.3608
1927 | Industry | Electricity | Stationary power | 0.16883 | 0.14703 | 0.87086
1927 | Industry | Heat | High-T heat | 0.023371 | 0.017168 | 0.73456
1927 | Industry | Hydro | High-T heat | 0 | 0 | 0
1927 | Industry | Hydro | Light | 0 | 0 | 0
1927 | Industry | Hydro | Other | 0 | 0 | 0
1927 | Industry | Hydro | Stationary power | 0 | 0 | 0
1927 | Industry | Natural gas | High-T heat | 0.55765 | 0.32856 | 0.58918
1927 | Industry | Natural gas | Light | 0 | 0 | 0
1927 | Industry | Natural gas | Other | 0.077381 | 0.040707 | 0.52605
1927 | Industry | Natural gas | Stationary power | 0.030885 | 0.0084384 | 0.27322
1927 | Industry | Petroleum products | High-T heat | 0.8511 | 0.48027 | 0.5643
1927 | Industry | Petroleum products | Light | 2.3352e-08 | 2.1453e-10 | 0.0091865
1927 | Industry | Petroleum products | Other | 0.18188 | 0.08824 | 0.48515
1927 | Industry | Petroleum products | Stationary power | 0.067393 | 0.017734 | 0.26315
1927 | Residential & Commercial | Biomass | Low-T heat | 12.6135 | 1.6297 | 0.12921
1927 | Residential & Commercial | Coal products | Light | 0.27668 | 0.0027668 | 0.01
1927 | Residential & Commercial | Coal products | Low-T heat | 7.4189 | 2.9999 | 0.40436
1927 | Residential & Commercial | Coal products | Other | 0 | 0 | 0
1927 | Residential & Commercial | Coal products | Stationary power | 0 | 0 | 0
1927 | Residential & Commercial | Electricity | Light | 0.12727 | 0.0069527 | 0.054628
1927 | Residential & Commercial | Electricity | Low-T heat | 0.08624 | 0.070646 | 0.81918
1927 | Residential & Commercial | Electricity | Other | 0.001168 | 0.00082939 | 0.71008
1927 | Residential & Commercial | Electricity | Stationary power | 0.074161 | 0.064586 | 0.87089
1927 | Residential & Commercial | Heat | Low-T heat | 0.0028115 | 0.00193 | 0.68647
1927 | Residential & Commercial | Hydro | Light | 0 | 0 | 0
1927 | Residential & Commercial | Hydro | Low-T heat | 0 | 0 | 0
1927 | Residential & Commercial | Hydro | Other | 0 | 0 | 0
1927 | Residential & Commercial | Hydro | Stationary power | 0 | 0 | 0
1927 | Residential & Commercial | Natural gas | Light | 0.00068908 | 7.9713e-06 | 0.011568
1927 | Residential & Commercial | Natural gas | Low-T heat | 0.63829 | 0.38032 | 0.59584
1927 | Residential & Commercial | Natural gas | Other | 0.00028469 | 0.00010989 | 0.386
1927 | Residential & Commercial | Natural gas | Stationary power | 0.00024601 | 6.8083e-05 | 0.27674
1927 | Residential & Commercial | Petroleum products | Light | 0.49298 | 0.0046523 | 0.0094372
1927 | Residential & Commercial | Petroleum products | Low-T heat | 0.60921 | 0.35348 | 0.58022
1927 | Residential & Commercial | Petroleum products | Other | 0 | 0 | 0
1927 | Residential & Commercial | Petroleum products | Stationary power | 0.13299 | 0.034898 | 0.26241
1927 | Transport | Biomass | Transport | 0.024623 | 0.0010975 | 0.044569
1927 | Transport | Coal products | Transport | 8.1459 | 0.5025 | 0.061688
1927 | Transport | Petroleum products | Transport | 3.6329 | 0.64541 | 0.17766
1928 | Industry | Biomass | High-T heat | 1.8907 | 0.7841 | 0.4147
1928 | Industry | Biomass | Other | 0.3532 | 0.14724 | 0.41688
1928 | Industry | Coal products | High-T heat | 9.0434 | 4.1541 | 0.45935
1928 | Industry | Coal products | Light | 0 | 0 | 0
1928 | Industry | Coal products | Other | 1.462 | 0.61934 | 0.42361
1928 | Industry | Coal products | Stationary power | 0.00093929 | 0.00022432 | 0.23882
1928 | Industry | Electricity | High-T heat | 0.035373 | 0.027336 | 0.77279
1928 | Industry | Electricity | Light | 0.093824 | 0.0047968 | 0.051126
1928 | Industry | Electricity | Other | 0.13104 | 0.047381 | 0.36157
1928 | Industry | Electricity | Stationary power | 0.19472 | 0.16987 | 0.87235
1928 | Industry | Heat | High-T heat | 0.027496 | 0.020266 | 0.73707
1928 | Industry | Hydro | High-T heat | 0 | 0 | 0
1928 | Industry | Hydro | Light | 0 | 0 | 0
1928 | Industry | Hydro | Other | 0 | 0 | 0
1928 | Industry | Hydro | Stationary power | 0 | 0 | 0
1928 | Industry | Natural gas | High-T heat | 0.6053 | 0.3561 | 0.58831
1928 | Industry | Natural gas | Light | 0 | 0 | 0
1928 | Industry | Natural gas | Other | 0.084113 | 0.04412 | 0.52453
1928 | Industry | Natural gas | Stationary power | 0.033518 | 0.0091459 | 0.27287
1928 | Industry | Petroleum products | High-T heat | 0.89349 | 0.5032 | 0.56319
1928 | Industry | Petroleum products | Light | 2.4529e-08 | 2.2477e-10 | 0.0091634
1928 | Industry | Petroleum products | Other | 0.19113 | 0.092453 | 0.48373
1928 | Industry | Petroleum products | Stationary power | 0.07074 | 0.018581 | 0.26266
1928 | Residential & Commercial | Biomass | Low-T heat | 12.7235 | 1.6468 | 0.12943
1928 | Residential & Commercial | Coal products | Light | 0.25184 | 0.0025184 | 0.01
1928 | Residential & Commercial | Coal products | Low-T heat | 6.8663 | 2.7957 | 0.40717
1928 | Residential & Commercial | Coal products | Other | 0 | 0 | 0
1928 | Residential & Commercial | Coal products | Stationary power | 0 | 0 | 0
1928 | Residential & Commercial | Electricity | Light | 0.13414 | 0.0073243 | 0.054604
1928 | Residential & Commercial | Electricity | Low-T heat | 0.097775 | 0.080169 | 0.81994
1928 | Residential & Commercial | Electricity | Other | 0.0013249 | 0.00094119 | 0.71039
1928 | Residential & Commercial | Electricity | Stationary power | 0.084087 | 0.073293 | 0.87163
1928 | Residential & Commercial | Heat | Low-T heat | 0.0035325 | 0.0024304 | 0.68802
1928 | Residential & Commercial | Hydro | Light | 0 | 0 | 0
1928 | Residential & Commercial | Hydro | Low-T heat | 0 | 0 | 0
1928 | Residential & Commercial | Hydro | Other | 0 | 0 | 0
1928 | Residential & Commercial | Hydro | Stationary power | 0 | 0 | 0
1928 | Residential & Commercial | Natural gas | Light | 0.00074456 | 8.6042e-06 | 0.011556
1928 | Residential & Commercial | Natural gas | Low-T heat | 0.68912 | 0.41052 | 0.59572
1928 | Residential & Commercial | Natural gas | Other | 0.00030729 | 0.00011862 | 0.386
1928 | Residential & Commercial | Natural gas | Stationary power | 0.00026567 | 7.3489e-05 | 0.27662
1928 | Residential & Commercial | Petroleum products | Light | 0.43356 | 0.0040711 | 0.0093898
1928 | Residential & Commercial | Petroleum products | Low-T heat | 0.6901 | 0.39967 | 0.57916
1928 | Residential & Commercial | Petroleum products | Other | 0 | 0 | 0
1928 | Residential & Commercial | Petroleum products | Stationary power | 0.15091 | 0.039459 | 0.26147
1928 | Transport | Biomass | Transport | 0.020218 | 0.00090101 | 0.044565
1928 | Transport | Coal products | Transport | 8.2345 | 0.50784 | 0.061672
1928 | Transport | Petroleum products | Transport | 3.7111 | 0.65862 | 0.17747
1929 | Industry | Biomass | High-T heat | 1.8907 | 0.79209 | 0.41894
1929 | Industry | Biomass | Other | 0.35454 | 0.14874 | 0.41954
1929 | Industry | Coal products | High-T heat | 9.7802 | 4.5426 | 0.46447
1929 | Industry | Coal products | Light | 0 | 0 | 0
1929 | Industry | Coal products | Other | 1.5895 | 0.67727 | 0.42609
1929 | Industry | Coal products | Stationary power | 0.0010255 | 0.0002453 | 0.23919
1929 | Industry | Electricity | High-T heat | 0.041269 | 0.032081 | 0.77737
1929 | Industry | Electricity | Light | 0.081274 | 0.0040245 | 0.049518
1929 | Industry | Electricity | Other | 0.15286 | 0.055606 | 0.36378
1929 | Industry | Electricity | Stationary power | 0.22787 | 0.19935 | 0.87488
1929 | Industry | Heat | High-T heat | 0.032411 | 0.023764 | 0.7332
1929 | Industry | Hydro | High-T heat | 0 | 0 | 0
1929 | Industry | Hydro | Light | 0 | 0 | 0
1929 | Industry | Hydro | Other | 0 | 0 | 0
1929 | Industry | Hydro | Stationary power | 0 | 0 | 0
1929 | Industry | Natural gas | High-T heat | 0.75497 | 0.44715 | 0.59228
1929 | Industry | Natural gas | Light | 0 | 0 | 0
1929 | Industry | Natural gas | Other | 0.10466 | 0.0554 | 0.52934
1929 | Industry | Natural gas | Stationary power | 0.041804 | 0.011484 | 0.27472
1929 | Industry | Petroleum products | High-T heat | 1.0137 | 0.57666 | 0.56887
1929 | Industry | Petroleum products | Light | 2.7394e-08 | 2.5758e-10 | 0.0094028
1929 | Industry | Petroleum products | Other | 0.21557 | 0.10595 | 0.49149
1929 | Industry | Petroleum products | Stationary power | 0.080307 | 0.021293 | 0.26515
1929 | Residential & Commercial | Biomass | Low-T heat | 12.8495 | 1.6696 | 0.12994
1929 | Residential & Commercial | Coal products | Light | 0.27184 | 0.0027184 | 0.01
1929 | Residential & Commercial | Coal products | Low-T heat | 7.5337 | 3.0914 | 0.41034
1929 | Residential & Commercial | Coal products | Other | 0 | 0 | 0
1929 | Residential & Commercial | Coal products | Stationary power | 0 | 0 | 0
1929 | Residential & Commercial | Electricity | Light | 0.13884 | 0.0075896 | 0.054663
1929 | Residential & Commercial | Electricity | Low-T heat | 0.11196 | 0.09229 | 0.82429
1929 | Residential & Commercial | Electricity | Other | 0.0015177 | 0.0010835 | 0.71391
1929 | Residential & Commercial | Electricity | Stationary power | 0.096426 | 0.084373 | 0.87501
1929 | Residential & Commercial | Heat | Low-T heat | 0.0046421 | 0.0031875 | 0.68664
1929 | Residential & Commercial | Hydro | Light | 0 | 0 | 0
1929 | Residential & Commercial | Hydro | Low-T heat | 0 | 0 | 0
1929 | Residential & Commercial | Hydro | Other | 0 | 0 | 0
1929 | Residential & Commercial | Hydro | Stationary power | 0 | 0 | 0
1929 | Residential & Commercial | Natural gas | Light | 0.00089214 | 1.0603e-05 | 0.011885
1929 | Residential & Commercial | Natural gas | Low-T heat | 0.83995 | 0.50587 | 0.60226
1929 | Residential & Commercial | Natural gas | Other | 0.00037867 | 0.00014617 | 0.386
1929 | Residential & Commercial | Natural gas | Stationary power | 0.00032145 | 9.0558e-05 | 0.28172
1929 | Residential & Commercial | Petroleum products | Light | 0.38254 | 0.0035753 | 0.0093463
1929 | Residential & Commercial | Petroleum products | Low-T heat | 0.87711 | 0.51264 | 0.58447
1929 | Residential & Commercial | Petroleum products | Other | 0 | 0 | 0
1929 | Residential & Commercial | Petroleum products | Stationary power | 0.19061 | 0.050613 | 0.26553
1929 | Transport | Biomass | Transport | 0.022392 | 0.0009971 | 0.04453
1929 | Transport | Coal products | Transport | 8.5402 | 0.53083 | 0.062156
1929 | Transport | Petroleum products | Transport | 4.1784 | 0.75927 | 0.18171
1930 | Industry | Biomass | High-T heat | 1.8917 | 0.76489 | 0.40434
1930 | Industry | Biomass | Other | 0.34875 | 0.14364 | 0.41186
1930 | Industry | Coal products | High-T heat | 8.7397 | 3.9486 | 0.4518
1930 | Industry | Coal products | Light | 0 | 0 | 0
1930 | Industry | Coal products | Other | 1.4014 | 0.5887 | 0.42008
1930 | Industry | Coal products | Stationary power | 0.00089505 | 0.00021323 | 0.23823
1930 | Industry | Electricity | High-T heat | 0.042713 | 0.032726 | 0.76619
1930 | Industry | Electricity | Light | 0.075692 | 0.0036711 | 0.048501
1930 | Industry | Electricity | Other | 0.15824 | 0.056724 | 0.35847
1930 | Industry | Electricity | Stationary power | 0.23411 | 0.20336 | 0.86866
1930 | Industry | Heat | High-T heat | 0.033962 | 0.024611 | 0.72465
1930 | Industry | Hydro | High-T heat | 0 | 0 | 0
1930 | Industry | Hydro | Light | 0 | 0 | 0
1930 | Industry | Hydro | Other | 0 | 0 | 0
1930 | Industry | Hydro | Stationary power | 0 | 0 | 0
1930 | Industry | Natural gas | High-T heat | 0.77853 | 0.44927 | 0.57708
1930 | Industry | Natural gas | Light | 0 | 0 | 0
1930 | Industry | Natural gas | Other | 0.10963 | 0.055663 | 0.50774
1930 | Industry | Natural gas | Stationary power | 0.04304 | 0.011539 | 0.26809
1930 | Industry | Petroleum products | High-T heat | 1.0166 | 0.56017 | 0.55103
1930 | Industry | Petroleum products | Light | 2.9138e-08 | 2.5021e-10 | 0.0085871
1930 | Industry | Petroleum products | Other | 0.2208 | 0.10292 | 0.46612
1930 | Industry | Petroleum products | Stationary power | 0.080313 | 0.020684 | 0.25754
1930 | Residential & Commercial | Biomass | Low-T heat | 12.8663 | 1.655 | 0.12863
1930 | Residential & Commercial | Coal products | Light | 0.23511 | 0.0023511 | 0.01
1930 | Residential & Commercial | Coal products | Low-T heat | 6.7762 | 2.7407 | 0.40445
1930 | Residential & Commercial | Coal products | Other | 0 | 0 | 0
1930 | Residential & Commercial | Coal products | Stationary power | 0 | 0 | 0
1930 | Residential & Commercial | Electricity | Light | 0.13712 | 0.0073332 | 0.05348
1930 | Residential & Commercial | Electricity | Low-T heat | 0.11358 | 0.092329 | 0.8129
1930 | Residential & Commercial | Electricity | Other | 0.0015376 | 0.001084 | 0.70495
1930 | Residential & Commercial | Electricity | Stationary power | 0.097468 | 0.08441 | 0.86602
1930 | Residential & Commercial | Heat | Low-T heat | 0.0053817 | 0.003669 | 0.68175
1930 | Residential & Commercial | Hydro | Light | 0 | 0 | 0
1930 | Residential & Commercial | Hydro | Low-T heat | 0 | 0 | 0
1930 | Residential & Commercial | Hydro | Other | 0 | 0 | 0
1930 | Residential & Commercial | Hydro | Stationary power | 0 | 0 | 0
1930 | Residential & Commercial | Natural gas | Light | 0.00094837 | 1.0517e-05 | 0.01109
1930 | Residential & Commercial | Natural gas | Low-T heat | 0.85457 | 0.50179 | 0.58718
1930 | Residential & Commercial | Natural gas | Other | 0.00037561 | 0.00014499 | 0.386
1930 | Residential & Commercial | Natural gas | Stationary power | 0.00033299 | 8.9827e-05 | 0.26976
1930 | Residential & Commercial | Petroleum products | Light | 0.3148 | 0.0026665 | 0.0084704
1930 | Residential & Commercial | Petroleum products | Low-T heat | 0.89193 | 0.50578 | 0.56707
1930 | Residential & Commercial | Petroleum products | Other | 0 | 0 | 0
1930 | Residential & Commercial | Petroleum products | Stationary power | 0.1984 | 0.049935 | 0.25169
1930 | Transport | Biomass | Transport | 0.10126 | 0.0047355 | 0.046766
1930 | Transport | Coal products | Transport | 8.0479 | 0.48419 | 0.060164
1930 | Transport | Petroleum products | Transport | 3.9033 | 0.67 | 0.17165
1931 | Industry | Biomass | High-T heat | 1.8999 | 0.74319 | 0.39117
1931 | Industry | Biomass | Other | 0.34412 | 0.13956 | 0.40556
1931 | Industry | Coal products | High-T heat | 7.497 | 3.2537 | 0.434
1931 | Industry | Coal products | Light | 0 | 0 | 0
1931 | Industry | Coal products | Other | 1.1746 | 0.4851 | 0.41298
1931 | Industry | Coal products | Stationary power | 0.0007422 | 0.0001757 | 0.23673
1931 | Industry | Electricity | High-T heat | 0.042423 | 0.031946 | 0.75304
1931 | Industry | Electricity | Light | 0.067723 | 0.0032105 | 0.047406
1931 | Industry | Electricity | Other | 0.15696 | 0.055372 | 0.35278
1931 | Industry | Electricity | Stationary power | 0.23056 | 0.19852 | 0.86102
1931 | Industry | Heat | High-T heat | 0.034256 | 0.024264 | 0.70832
1931 | Industry | Hydro | High-T heat | 0 | 0 | 0
1931 | Industry | Hydro | Light | 0 | 0 | 0
1931 | Industry | Hydro | Other | 0 | 0 | 0
1931 | Industry | Hydro | Stationary power | 0 | 0 | 0
1931 | Industry | Natural gas | High-T heat | 0.70456 | 0.39603 | 0.5621
1931 | Industry | Natural gas | Light | 0 | 0 | 0
1931 | Industry | Natural gas | Other | 0.10103 | 0.049067 | 0.48568
1931 | Industry | Natural gas | Stationary power | 0.038858 | 0.010171 | 0.26176
1931 | Industry | Petroleum products | High-T heat | 1.0146 | 0.54741 | 0.53955
1931 | Industry | Petroleum products | Light | 3.0219e-08 | 2.4452e-10 | 0.0080915
1931 | Industry | Petroleum products | Other | 0.22346 | 0.10058 | 0.45008
1931 | Industry | Petroleum products | Stationary power | 0.079996 | 0.020213 | 0.25268
1931 | Residential & Commercial | Biomass | Low-T heat | 12.9976 | 1.6536 | 0.12722
1931 | Residential & Commercial | Coal products | Light | 0.19507 | 0.0019507 | 0.01
1931 | Residential & Commercial | Coal products | Low-T heat | 5.9628 | 2.3322 | 0.39112
1931 | Residential & Commercial | Coal products | Other | 0 | 0 | 0
1931 | Residential & Commercial | Coal products | Stationary power | 0 | 0 | 0
1931 | Residential & Commercial | Electricity | Light | 0.13081 | 0.0068473 | 0.052344
1931 | Residential & Commercial | Electricity | Low-T heat | 0.11123 | 0.089011 | 0.80023
1931 | Residential & Commercial | Electricity | Other | 0.001502 | 0.001045 | 0.69576
1931 | Residential & Commercial | Electricity | Stationary power | 0.095113 | 0.081376 | 0.85557
1931 | Residential & Commercial | Heat | Low-T heat | 0.0060113 | 0.0040548 | 0.67453
1931 | Residential & Commercial | Hydro | Light | 0 | 0 | 0
1931 | Residential & Commercial | Hydro | Low-T heat | 0 | 0 | 0
1931 | Residential & Commercial | Hydro | Other | 0 | 0 | 0
1931 | Residential & Commercial | Hydro | Stationary power | 0 | 0 | 0
1931 | Residential & Commercial | Natural gas | Light | 0.0008566 | 8.9444e-06 | 0.010442
1931 | Residential & Commercial | Natural gas | Low-T heat | 0.74241 | 0.42675 | 0.57482
1931 | Residential & Commercial | Natural gas | Other | 0.00031944 | 0.0001233 | 0.386
1931 | Residential & Commercial | Natural gas | Stationary power | 0.00029388 | 7.6394e-05 | 0.25995
1931 | Residential & Commercial | Petroleum products | Light | 0.25029 | 0.0019512 | 0.0077957
1931 | Residential & Commercial | Petroleum products | Low-T heat | 0.93817 | 0.51922 | 0.55344
1931 | Residential & Commercial | Petroleum products | Other | 0 | 0 | 0
1931 | Residential & Commercial | Petroleum products | Stationary power | 0.21271 | 0.051262 | 0.241
1931 | Transport | Biomass | Transport | 0.1375 | 0.0064544 | 0.046942
1931 | Transport | Coal products | Transport | 7.2 | 0.41943 | 0.058255
1931 | Transport | Petroleum products | Transport | 3.7228 | 0.61437 | 0.16503
1932 | Industry | Biomass | High-T heat | 1.9106 | 0.71566 | 0.37458
1932 | Industry | Biomass | Other | 0.33818 | 0.13439 | 0.3974
1932 | Industry | Coal products | High-T heat | 6.6379 | 2.7644 | 0.41646
1932 | Industry | Coal products | Light | 0 | 0 | 0
1932 | Industry | Coal products | Other | 1.0159 | 0.41215 | 0.4057
1932 | Industry | Coal products | Stationary power | 0.0006349 | 0.00014928 | 0.23512
1932 | Industry | Electricity | High-T heat | 0.041899 | 0.030951 | 0.7387
1932 | Industry | Electricity | Light | 0.06264 | 0.0029216 | 0.046642
1932 | Industry | Electricity | Other | 0.15474 | 0.053646 | 0.34668
1932 | Industry | Electricity | Stationary power | 0.2256 | 0.19233 | 0.85251
1932 | Industry | Heat | High-T heat | 0.035549 | 0.024641 | 0.69317
1932 | Industry | Hydro | High-T heat | 0 | 0 | 0
1932 | Industry | Hydro | Light | 0 | 0 | 0
1932 | Industry | Hydro | Other | 0 | 0 | 0
1932 | Industry | Hydro | Stationary power | 0 | 0 | 0
1932 | Industry | Natural gas | High-T heat | 0.67899 | 0.36896 | 0.54339
1932 | Industry | Natural gas | Light | 0 | 0 | 0
1932 | Industry | Natural gas | Other | 0.099559 | 0.045712 | 0.45915
1932 | Industry | Natural gas | Stationary power | 0.03733 | 0.009476 | 0.25385
1932 | Industry | Petroleum products | High-T heat | 0.9678 | 0.5114 | 0.52842
1932 | Industry | Petroleum products | Light | 2.963e-08 | 2.2843e-10 | 0.0077095
1932 | Industry | Petroleum products | Other | 0.21572 | 0.093959 | 0.43557
1932 | Industry | Petroleum products | Stationary power | 0.07618 | 0.018884 | 0.24788
1932 | Residential & Commercial | Biomass | Low-T heat | 13.0304 | 1.6411 | 0.12594
1932 | Residential & Commercial | Coal products | Light | 0.16534 | 0.0016534 | 0.01
1932 | Residential & Commercial | Coal products | Low-T heat | 5.3115 | 2.0288 | 0.38196
1932 | Residential & Commercial | Coal products | Other | 0 | 0 | 0
1932 | Residential & Commercial | Coal products | Stationary power | 0 | 0 | 0
1932 | Residential & Commercial | Electricity | Light | 0.12411 | 0.0063325 | 0.051025
1932 | Residential & Commercial | Electricity | Low-T heat | 0.10626 | 0.083286 | 0.78382
1932 | Residential & Commercial | Electricity | Other | 0.0014292 | 0.00097778 | 0.68412
1932 | Residential & Commercial | Electricity | Stationary power | 0.090454 | 0.076142 | 0.84177
1932 | Residential & Commercial | Heat | Low-T heat | 0.006727 | 0.0044838 | 0.66654
1932 | Residential & Commercial | Hydro | Light | 0 | 0 | 0
1932 | Residential & Commercial | Hydro | Low-T heat | 0 | 0 | 0
1932 | Residential & Commercial | Hydro | Other | 0 | 0 | 0
1932 | Residential & Commercial | Hydro | Stationary power | 0 | 0 | 0
1932 | Residential & Commercial | Natural gas | Light | 0.00084191 | 8.028e-06 | 0.0095355
1932 | Residential & Commercial | Natural gas | Low-T heat | 0.68835 | 0.38303 | 0.55645
1932 | Residential & Commercial | Natural gas | Other | 0.00028672 | 0.00011067 | 0.386
1932 | Residential & Commercial | Natural gas | Stationary power | 0.00027916 | 6.8568e-05 | 0.24562
1932 | Residential & Commercial | Petroleum products | Light | 0.20569 | 0.0014541 | 0.0070694
1932 | Residential & Commercial | Petroleum products | Low-T heat | 0.90877 | 0.4909 | 0.54018
1932 | Residential & Commercial | Petroleum products | Other | 0 | 0 | 0
1932 | Residential & Commercial | Petroleum products | Stationary power | 0.20955 | 0.048466 | 0.23128
1932 | Transport | Biomass | Transport | 0.24882 | 0.011682 | 0.04695
1932 | Transport | Coal products | Transport | 6.444 | 0.36216 | 0.056201
1932 | Transport | Petroleum products | Transport | 3.5845 | 0.55533 | 0.15492
1933 | Industry | Biomass | High-T heat | 1.9184 | 0.71244 | 0.37138
1933 | Industry | Biomass | Other | 0.33782 | 0.13379 | 0.39603
1933 | Industry | Coal products | High-T heat | 6.979 | 2.9154 | 0.41774
1933 | Industry | Coal products | Light | 0 | 0 | 0
1933 | Industry | Coal products | Other | 1.0708 | 0.43466 | 0.40591
1933 | Industry | Coal products | Stationary power | 0.00066925 | 0.00015743 | 0.23524
1933 | Industry | Electricity | High-T heat | 0.045731 | 0.033717 | 0.7373
1933 | Industry | Electricity | Light | 0.06175 | 0.0028718 | 0.046507
1933 | Industry | Electricity | Other | 0.16888 | 0.058442 | 0.34607
1933 | Industry | Electricity | Stationary power | 0.24601 | 0.20952 | 0.85167
1933 | Industry | Heat | High-T heat | 0.041526 | 0.028917 | 0.69636
1933 | Industry | Hydro | High-T heat | 0 | 0 | 0
1933 | Industry | Hydro | Light | 0 | 0 | 0
1933 | Industry | Hydro | Other | 0 | 0 | 0
1933 | Industry | Hydro | Stationary power | 0 | 0 | 0
1933 | Industry | Natural gas | High-T heat | 0.70009 | 0.37707 | 0.53861
1933 | Industry | Natural gas | Light | 0 | 0 | 0
1933 | Industry | Natural gas | Other | 0.10333 | 0.046718 | 0.45213
1933 | Industry | Natural gas | Stationary power | 0.038449 | 0.0096844 | 0.25188
1933 | Industry | Petroleum products | High-T heat | 1.0333 | 0.54763 | 0.52997
1933 | Industry | Petroleum products | Light | 3.1157e-08 | 2.4461e-10 | 0.0078511
1933 | Industry | Petroleum products | Other | 0.22945 | 0.10062 | 0.43851
1933 | Industry | Petroleum products | Stationary power | 0.081394 | 0.020222 | 0.24844
1933 | Residential & Commercial | Biomass | Low-T heat | 13.4149 | 1.6898 | 0.12596
1933 | Residential & Commercial | Coal products | Light | 0.16711 | 0.0016711 | 0.01
1933 | Residential & Commercial | Coal products | Low-T heat | 5.4828 | 2.106 | 0.38412
1933 | Residential & Commercial | Coal products | Other | 0 | 0 | 0
1933 | Residential & Commercial | Coal products | Stationary power | 0 | 0 | 0
1933 | Residential & Commercial | Electricity | Light | 0.12986 | 0.0066073 | 0.050879
1933 | Residential & Commercial | Electricity | Low-T heat | 0.11371 | 0.088829 | 0.78121
1933 | Residential & Commercial | Electricity | Other | 0.0015283 | 0.0010429 | 0.68236
1933 | Residential & Commercial | Electricity | Stationary power | 0.096733 | 0.08121 | 0.83952
1933 | Residential & Commercial | Heat | Low-T heat | 0.0079031 | 0.0052765 | 0.66765
1933 | Residential & Commercial | Hydro | Light | 0 | 0 | 0
1933 | Residential & Commercial | Hydro | Low-T heat | 0 | 0 | 0
1933 | Residential & Commercial | Hydro | Other | 0 | 0 | 0
1933 | Residential & Commercial | Hydro | Stationary power | 0 | 0 | 0
1933 | Residential & Commercial | Natural gas | Light | 0.00085092 | 7.9634e-06 | 0.0093586
1933 | Residential & Commercial | Natural gas | Low-T heat | 0.68711 | 0.37994 | 0.55296
1933 | Residential & Commercial | Natural gas | Other | 0.00028441 | 0.00010978 | 0.386
1933 | Residential & Commercial | Natural gas | Stationary power | 0.00028005 | 6.8015e-05 | 0.24286
1933 | Residential & Commercial | Petroleum products | Light | 0.16124 | 0.0011536 | 0.0071548
1933 | Residential & Commercial | Petroleum products | Low-T heat | 1.0282 | 0.55375 | 0.53855
1933 | Residential & Commercial | Petroleum products | Other | 0 | 0 | 0
1933 | Residential & Commercial | Petroleum products | Stationary power | 0.23751 | 0.054671 | 0.23019
1933 | Transport | Biomass | Transport | 0.044398 | 0.0019802 | 0.044601
1933 | Transport | Coal products | Transport | 6.608 | 0.37082 | 0.056117
1933 | Transport | Petroleum products | Transport | 3.8532 | 0.59557 | 0.15457
1934 | Industry | Biomass | High-T heat | 1.9371 | 0.73016 | 0.37694
1934 | Industry | Biomass | Other | 0.34358 | 0.13711 | 0.39907
1934 | Industry | Coal products | High-T heat | 7.6545 | 3.2663 | 0.42672
1934 | Industry | Coal products | Light | 0 | 0 | 0
1934 | Industry | Coal products | Other | 1.1882 | 0.48698 | 0.40983
1934 | Industry | Coal products | Stationary power | 0.00074706 | 0.00017638 | 0.2361
1934 | Industry | Electricity | High-T heat | 0.051072 | 0.037922 | 0.74252
1934 | Industry | Electricity | Light | 0.066286 | 0.0030803 | 0.04647
1934 | Industry | Electricity | Other | 0.18871 | 0.06573 | 0.34831
1934 | Industry | Electricity | Stationary power | 0.27568 | 0.23565 | 0.85479
1934 | Industry | Heat | High-T heat | 0.052519 | 0.037006 | 0.70462
1934 | Industry | Hydro | High-T heat | 0 | 0 | 0
1934 | Industry | Hydro | Light | 0 | 0 | 0
1934 | Industry | Hydro | Other | 0 | 0 | 0
1934 | Industry | Hydro | Stationary power | 0 | 0 | 0
1934 | Industry | Natural gas | High-T heat | 0.7868 | 0.43005 | 0.54659
1934 | Industry | Natural gas | Light | 0 | 0 | 0
1934 | Industry | Natural gas | Other | 0.11502 | 0.053282 | 0.46325
1934 | Industry | Natural gas | Stationary power | 0.043274 | 0.011045 | 0.25524
1934 | Industry | Petroleum products | High-T heat | 1.1108 | 0.59157 | 0.53254
1934 | Industry | Petroleum products | Light | 3.3394e-08 | 2.6424e-10 | 0.0079127
1934 | Industry | Petroleum products | Other | 0.24618 | 0.10869 | 0.44149
1934 | Industry | Petroleum products | Stationary power | 0.087516 | 0.021844 | 0.2496
1934 | Residential & Commercial | Biomass | Low-T heat | 13.7087 | 1.7296 | 0.12617
1934 | Residential & Commercial | Coal products | Light | 0.1822 | 0.001822 | 0.01
1934 | Residential & Commercial | Coal products | Low-T heat | 6.0334 | 2.3601 | 0.39116
1934 | Residential & Commercial | Coal products | Other | 0 | 0 | 0
1934 | Residential & Commercial | Coal products | Stationary power | 0 | 0 | 0
1934 | Residential & Commercial | Electricity | Light | 0.1417 | 0.0072783 | 0.051365
1934 | Residential & Commercial | Electricity | Low-T heat | 0.12555 | 0.098965 | 0.78824
1934 | Residential & Commercial | Electricity | Other | 0.0016904 | 0.0011619 | 0.68732
1934 | Residential & Commercial | Electricity | Stationary power | 0.10701 | 0.090476 | 0.84547
1934 | Residential & Commercial | Heat | Low-T heat | 0.0099126 | 0.0066641 | 0.67228
1934 | Residential & Commercial | Hydro | Light | 0 | 0 | 0
1934 | Residential & Commercial | Hydro | Low-T heat | 0 | 0 | 0
1934 | Residential & Commercial | Hydro | Other | 0 | 0 | 0
1934 | Residential & Commercial | Hydro | Stationary power | 0 | 0 | 0
1934 | Residential & Commercial | Natural gas | Light | 0.0009367 | 9.143e-06 | 0.0097609
1934 | Residential & Commercial | Natural gas | Low-T heat | 0.77739 | 0.43622 | 0.56114
1934 | Residential & Commercial | Natural gas | Other | 0.00032653 | 0.00012604 | 0.386
1934 | Residential & Commercial | Natural gas | Stationary power | 0.0003133 | 7.809e-05 | 0.24925
1934 | Residential & Commercial | Petroleum products | Light | 0.16261 | 0.0010779 | 0.0066288
1934 | Residential & Commercial | Petroleum products | Low-T heat | 1.1025 | 0.59899 | 0.54329
1934 | Residential & Commercial | Petroleum products | Other | 0 | 0 | 0
1934 | Residential & Commercial | Petroleum products | Stationary power | 0.25313 | 0.059137 | 0.23362
1934 | Transport | Biomass | Transport | 0.044586 | 0.0019954 | 0.044754
1934 | Transport | Coal products | Transport | 7.0367 | 0.39985 | 0.056823
1934 | Transport | Petroleum products | Transport | 4.0096 | 0.63116 | 0.15741
1935 | Industry | Biomass | High-T heat | 1.9362 | 0.74201 | 0.38324
1935 | Industry | Biomass | Other | 0.34613 | 0.13934 | 0.40256
1935 | Industry | Coal products | High-T heat | 7.7153 | 3.3552 | 0.43488
1935 | Industry | Coal products | Light | 0 | 0 | 0
1935 | Industry | Coal products | Other | 1.2099 | 0.50023 | 0.41346
1935 | Industry | Coal products | Stationary power | 0.00076498 | 0.00018118 | 0.23684
1935 | Industry | Electricity | High-T heat | 0.057007 | 0.042676 | 0.74862
1935 | Industry | Electricity | Light | 0.071176 | 0.0033106 | 0.046513
1935 | Industry | Electricity | Other | 0.21087 | 0.07397 | 0.35079
1935 | Industry | Electricity | Stationary power | 0.30892 | 0.26519 | 0.85845
1935 | Industry | Heat | High-T heat | 0.065218 | 0.046603 | 0.71456
1935 | Industry | Hydro | High-T heat | 0 | 0 | 0
1935 | Industry | Hydro | Light | 0 | 0 | 0
1935 | Industry | Hydro | Other | 0 | 0 | 0
1935 | Industry | Hydro | Stationary power | 0 | 0 | 0
1935 | Industry | Natural gas | High-T heat | 0.85696 | 0.47478 | 0.55403
1935 | Industry | Natural gas | Light | 0 | 0 | 0
1935 | Industry | Natural gas | Other | 0.12416 | 0.058823 | 0.47376
1935 | Industry | Natural gas | Stationary power | 0.047191 | 0.012194 | 0.25839
1935 | Industry | Petroleum products | High-T heat | 1.2263 | 0.66026 | 0.5384
1935 | Industry | Petroleum products | Light | 3.5983e-08 | 2.9492e-10 | 0.0081961
1935 | Industry | Petroleum products | Other | 0.26963 | 0.12131 | 0.44991
1935 | Industry | Petroleum products | Stationary power | 0.09673 | 0.02438 | 0.25204
1935 | Residential & Commercial | Biomass | Low-T heat | 13.8435 | 1.7624 | 0.12731
1935 | Residential & Commercial | Coal products | Light | 0.18138 | 0.0018138 | 0.01
1935 | Residential & Commercial | Coal products | Low-T heat | 6.0825 | 2.4166 | 0.3973
1935 | Residential & Commercial | Coal products | Other | 0 | 0 | 0
1935 | Residential & Commercial | Coal products | Stationary power | 0 | 0 | 0
1935 | Residential & Commercial | Electricity | Light | 0.15463 | 0.0080223 | 0.051881
1935 | Residential & Commercial | Electricity | Low-T heat | 0.13863 | 0.11024 | 0.79522
1935 | Residential & Commercial | Electricity | Other | 0.0018696 | 0.0012942 | 0.69224
1935 | Residential & Commercial | Electricity | Stationary power | 0.11838 | 0.10079 | 0.85136
1935 | Residential & Commercial | Heat | Low-T heat | 0.011987 | 0.0081665 | 0.68129
1935 | Residential & Commercial | Hydro | Light | 0 | 0 | 0
1935 | Residential & Commercial | Hydro | Low-T heat | 0 | 0 | 0
1935 | Residential & Commercial | Hydro | Other | 0 | 0 | 0
1935 | Residential & Commercial | Hydro | Stationary power | 0 | 0 | 0
1935 | Residential & Commercial | Natural gas | Light | 0.00098479 | 1.0034e-05 | 0.010189
1935 | Residential & Commercial | Natural gas | Low-T heat | 0.84051 | 0.47876 | 0.5696
1935 | Residential & Commercial | Natural gas | Other | 0.00035837 | 0.00013833 | 0.386
1935 | Residential & Commercial | Natural gas | Stationary power | 0.00033491 | 8.5705e-05 | 0.2559
1935 | Residential & Commercial | Petroleum products | Light | 0.16012 | 0.0010263 | 0.0064097
1935 | Residential & Commercial | Petroleum products | Low-T heat | 1.2282 | 0.67621 | 0.55058
1935 | Residential & Commercial | Petroleum products | Other | 0 | 0 | 0
1935 | Residential & Commercial | Petroleum products | Stationary power | 0.27886 | 0.066761 | 0.23941
1935 | Transport | Biomass | Transport | 0.044115 | 0.001976 | 0.044791
1935 | Transport | Coal products | Transport | 7.5833 | 0.4363 | 0.057534
1935 | Transport | Petroleum products | Transport | 4.3862 | 0.70791 | 0.1614
1936 | Industry | Biomass | High-T heat | 1.931 | 0.76474 | 0.39602
1936 | Industry | Biomass | Other | 0.35073 | 0.14361 | 0.40944
1936 | Industry | Coal products | High-T heat | 8.4276 | 3.8219 | 0.45349
1936 | Industry | Coal products | Light | 0 | 0 | 0
1936 | Industry | Coal products | Other | 1.3521 | 0.56981 | 0.42144
1936 | Industry | Coal products | Stationary power | 0.00086567 | 0.00020638 | 0.23841
1936 | Industry | Electricity | High-T heat | 0.064038 | 0.048539 | 0.75798
1936 | Industry | Electricity | Light | 0.078993 | 0.0036927 | 0.046747
1936 | Industry | Electricity | Other | 0.23687 | 0.084132 | 0.35519
1936 | Industry | Electricity | Stationary power | 0.34918 | 0.30162 | 0.8638
1936 | Industry | Heat | High-T heat | 0.080658 | 0.058213 | 0.72172
1936 | Industry | Hydro | High-T heat | 0 | 0 | 0
1936 | Industry | Hydro | Light | 0 | 0 | 0
1936 | Industry | Hydro | Other | 0 | 0 | 0
1936 | Industry | Hydro | Stationary power | 0 | 0 | 0
1936 | Industry | Natural gas | High-T heat | 0.95823 | 0.54485 | 0.5686
1936 | Industry | Natural gas | Light | 0 | 0 | 0
1936 | Industry | Natural gas | Other | 0.13665 | 0.067505 | 0.494
1936 | Industry | Natural gas | Stationary power | 0.052872 | 0.013994 | 0.26467
1936 | Industry | Petroleum products | High-T heat | 1.3504 | 0.74287 | 0.5501
1936 | Industry | Petroleum products | Light | 3.8187e-08 | 3.3182e-10 | 0.0086894
1936 | Industry | Petroleum products | Other | 0.29292 | 0.13649 | 0.46594
1936 | Industry | Petroleum products | Stationary power | 0.10671 | 0.027431 | 0.25705
1936 | Residential & Commercial | Biomass | Low-T heat | 13.9088 | 1.7915 | 0.12881
1936 | Residential & Commercial | Coal products | Light | 0.19446 | 0.0019446 | 0.01
1936 | Residential & Commercial | Coal products | Low-T heat | 6.5078 | 2.6671 | 0.40983
1936 | Residential & Commercial | Coal products | Other | 0 | 0 | 0
1936 | Residential & Commercial | Coal products | Stationary power | 0 | 0 | 0
1936 | Residential & Commercial | Electricity | Light | 0.17252 | 0.009129 | 0.052915
1936 | Residential & Commercial | Electricity | Low-T heat | 0.1569 | 0.12663 | 0.80707
1936 | Residential & Commercial | Electricity | Other | 0.0021199 | 0.0014867 | 0.70129
1936 | Residential & Commercial | Electricity | Stationary power | 0.13447 | 0.11577 | 0.86094
1936 | Residential & Commercial | Heat | Low-T heat | 0.015183 | 0.010449 | 0.68825
1936 | Residential & Commercial | Hydro | Light | 0 | 0 | 0
1936 | Residential & Commercial | Hydro | Low-T heat | 0 | 0 | 0
1936 | Residential & Commercial | Hydro | Other | 0 | 0 | 0
1936 | Residential & Commercial | Hydro | Stationary power | 0 | 0 | 0
1936 | Residential & Commercial | Natural gas | Light | 0.0010515 | 1.1563e-05 | 0.010997
1936 | Residential & Commercial | Natural gas | Low-T heat | 0.94171 | 0.5517 | 0.58584
1936 | Residential & Commercial | Natural gas | Other | 0.00041297 | 0.00015941 | 0.386
1936 | Residential & Commercial | Natural gas | Stationary power | 0.00036774 | 9.8761e-05 | 0.26856
1936 | Residential & Commercial | Petroleum products | Light | 0.15158 | 0.00097954 | 0.006462
1936 | Residential & Commercial | Petroleum products | Low-T heat | 1.3818 | 0.77797 | 0.56302
1936 | Residential & Commercial | Petroleum products | Other | 0 | 0 | 0
1936 | Residential & Commercial | Petroleum products | Stationary power | 0.30882 | 0.076808 | 0.24871
1936 | Transport | Biomass | Transport | 0.1128 | 0.005381 | 0.047703
1936 | Transport | Coal products | Transport | 8.4347 | 0.49706 | 0.05893
1936 | Transport | Petroleum products | Transport | 4.7887 | 0.81527 | 0.17025
1937 | Industry | Biomass | High-T heat | 1.9406 | 0.77403 | 0.39886
1937 | Industry | Biomass | Other | 0.35325 | 0.14535 | 0.41147
1937 | Industry | Coal products | High-T heat | 8.8764 | 4.0567 | 0.45703
1937 | Industry | Coal products | Light | 0 | 0 | 0
1937 | Industry | Coal products | Other | 1.4294 | 0.60483 | 0.42313
1937 | Industry | Coal products | Stationary power | 0.0009178 | 0.00021906 | 0.23868
1937 | Industry | Electricity | High-T heat | 0.070729 | 0.054051 | 0.7642
1937 | Industry | Electricity | Light | 0.083817 | 0.0039418 | 0.047029
1937 | Industry | Electricity | Other | 0.26188 | 0.093686 | 0.35774
1937 | Industry | Electricity | Stationary power | 0.3872 | 0.33587 | 0.86745
1937 | Industry | Heat | High-T heat | 0.094568 | 0.069138 | 0.73109
1937 | Industry | Hydro | High-T heat | 0 | 0 | 0
1937 | Industry | Hydro | Light | 0 | 0 | 0
1937 | Industry | Hydro | Other | 0 | 0 | 0
1937 | Industry | Hydro | Stationary power | 0 | 0 | 0
1937 | Industry | Natural gas | High-T heat | 1.0638 | 0.60977 | 0.57319
1937 | Industry | Natural gas | Light | 0 | 0 | 0
1937 | Industry | Natural gas | Other | 0.15094 | 0.075548 | 0.50053
1937 | Industry | Natural gas | Stationary power | 0.058733 | 0.015661 | 0.26665
1937 | Industry | Petroleum products | High-T heat | 1.5173 | 0.84189 | 0.55485
1937 | Industry | Petroleum products | Light | 4.217e-08 | 3.7605e-10 | 0.0089174
1937 | Industry | Petroleum products | Other | 0.32716 | 0.15468 | 0.47279
1937 | Industry | Petroleum products | Stationary power | 0.12 | 0.031087 | 0.25906
1937 | Residential & Commercial | Biomass | Low-T heat | 13.8658 | 1.7885 | 0.12899
1937 | Residential & Commercial | Coal products | Light | 0.20499 | 0.0020499 | 0.01
1937 | Residential & Commercial | Coal products | Low-T heat | 7.0139 | 2.8968 | 0.413
1937 | Residential & Commercial | Coal products | Other | 0 | 0 | 0
1937 | Residential & Commercial | Coal products | Stationary power | 0 | 0 | 0
1937 | Residential & Commercial | Electricity | Light | 0.18811 | 0.010038 | 0.053365
1937 | Residential & Commercial | Electricity | Low-T heat | 0.17246 | 0.14009 | 0.81232
1937 | Residential & Commercial | Electricity | Other | 0.0023327 | 0.0016447 | 0.70505
1937 | Residential & Commercial | Electricity | Stationary power | 0.14801 | 0.12808 | 0.8653
1937 | Residential & Commercial | Heat | Low-T heat | 0.017847 | 0.012442 | 0.69717
1937 | Residential & Commercial | Hydro | Light | 0 | 0 | 0
1937 | Residential & Commercial | Hydro | Low-T heat | 0 | 0 | 0
1937 | Residential & Commercial | Hydro | Other | 0 | 0 | 0
1937 | Residential & Commercial | Hydro | Stationary power | 0 | 0 | 0
1937 | Residential & Commercial | Natural gas | Light | 0.001146 | 1.2918e-05 | 0.011272
1937 | Residential & Commercial | Natural gas | Low-T heat | 1.0428 | 0.61633 | 0.59104
1937 | Residential & Commercial | Natural gas | Other | 0.00046135 | 0.00017808 | 0.386
1937 | Residential & Commercial | Natural gas | Stationary power | 0.0004046 | 0.00011033 | 0.27269
1937 | Residential & Commercial | Petroleum products | Light | 0.17241 | 0.0010643 | 0.0061732
1937 | Residential & Commercial | Petroleum products | Low-T heat | 1.5614 | 0.88786 | 0.56864
1937 | Residential & Commercial | Petroleum products | Other | 0 | 0 | 0
1937 | Residential & Commercial | Petroleum products | Stationary power | 0.34612 | 0.087657 | 0.25325
1937 | Transport | Biomass | Transport | 0.37967 | 0.019081 | 0.050256
1937 | Transport | Coal products | Transport | 8.793 | 0.52598 | 0.059818
1937 | Transport | Petroleum products | Transport | 5.4634 | 0.94063 | 0.17217
1938 | Industry | Biomass | High-T heat | 1.9419 | 0.76495 | 0.39393
1938 | Industry | Biomass | Other | 0.35146 | 0.14365 | 0.40872
1938 | Industry | Coal products | High-T heat | 7.6034 | 3.4417 | 0.45266
1938 | Industry | Coal products | Light | 0 | 0 | 0
1938 | Industry | Coal products | Other | 1.2185 | 0.51313 | 0.42113
1938 | Industry | Coal products | Stationary power | 0.00077977 | 0.00018585 | 0.23834
1938 | Industry | Electricity | High-T heat | 0.073236 | 0.05588 | 0.76302
1938 | Industry | Electricity | Light | 0.088355 | 0.0041415 | 0.046874
1938 | Industry | Electricity | Other | 0.27136 | 0.096857 | 0.35693
1938 | Industry | Electricity | Stationary power | 0.40057 | 0.34724 | 0.86687
1938 | Industry | Heat | High-T heat | 0.10838 | 0.080011 | 0.73825
1938 | Industry | Hydro | High-T heat | 0 | 0 | 0
1938 | Industry | Hydro | Light | 0 | 0 | 0
1938 | Industry | Hydro | Other | 0 | 0 | 0
1938 | Industry | Hydro | Stationary power | 0 | 0 | 0
1938 | Industry | Natural gas | High-T heat | 1.0219 | 0.57967 | 0.56728
1938 | Industry | Natural gas | Light | 0 | 0 | 0
1938 | Industry | Natural gas | Other | 0.14585 | 0.071819 | 0.49241
1938 | Industry | Natural gas | Stationary power | 0.056379 | 0.014888 | 0.26407
1938 | Industry | Petroleum products | High-T heat | 1.5052 | 0.82585 | 0.54867
1938 | Industry | Petroleum products | Light | 4.2665e-08 | 3.6889e-10 | 0.008646
1938 | Industry | Petroleum products | Other | 0.32688 | 0.15173 | 0.46418
1938 | Industry | Petroleum products | Stationary power | 0.11893 | 0.030495 | 0.25641
1938 | Residential & Commercial | Biomass | Low-T heat | 14.1098 | 1.8177 | 0.12882
1938 | Residential & Commercial | Coal products | Light | 0.17388 | 0.0017388 | 0.01
1938 | Residential & Commercial | Coal products | Low-T heat | 6.1224 | 2.534 | 0.41389
1938 | Residential & Commercial | Coal products | Other | 0 | 0 | 0
1938 | Residential & Commercial | Coal products | Stationary power | 0 | 0 | 0
1938 | Residential & Commercial | Electricity | Light | 0.19236 | 0.010189 | 0.052967
1938 | Residential & Commercial | Electricity | Low-T heat | 0.17478 | 0.1414 | 0.80902
1938 | Residential & Commercial | Electricity | Other | 0.0023637 | 0.00166 | 0.70231
1938 | Residential & Commercial | Electricity | Stationary power | 0.14984 | 0.12927 | 0.86275
1938 | Residential & Commercial | Heat | Low-T heat | 0.020034 | 0.014045 | 0.70104
1938 | Residential & Commercial | Hydro | Light | 0 | 0 | 0
1938 | Residential & Commercial | Hydro | Low-T heat | 0 | 0 | 0
1938 | Residential & Commercial | Hydro | Other | 0 | 0 | 0
1938 | Residential & Commercial | Hydro | Stationary power | 0 | 0 | 0
1938 | Residential & Commercial | Natural gas | Light | 0.0011105 | 1.2163e-05 | 0.010953
1938 | Residential & Commercial | Natural gas | Low-T heat | 0.99255 | 0.5803 | 0.58465
1938 | Residential & Commercial | Natural gas | Other | 0.00043438 | 0.00016767 | 0.386
1938 | Residential & Commercial | Natural gas | Stationary power | 0.00038803 | 0.00010388 | 0.26772
1938 | Residential & Commercial | Petroleum products | Light | 0.17124 | 0.00099694 | 0.0058221
1938 | Residential & Commercial | Petroleum products | Low-T heat | 1.5223 | 0.85578 | 0.56217
1938 | Residential & Commercial | Petroleum products | Other | 0 | 0 | 0
1938 | Residential & Commercial | Petroleum products | Stationary power | 0.34034 | 0.08449 | 0.24825
1938 | Transport | Biomass | Transport | 0.28721 | 0.01432 | 0.049857
1938 | Transport | Coal products | Transport | 8.4234 | 0.49546 | 0.05882
1938 | Transport | Petroleum products | Transport | 5.1986 | 0.87533 | 0.16838
1939 | Industry | Biomass | High-T heat | 1.9322 | 0.77499 | 0.40108
1939 | Industry | Biomass | Other | 0.35262 | 0.14553 | 0.41271
1939 | Industry | Coal products | High-T heat | 8.5109 | 3.9536 | 0.46454
1939 | Industry | Coal products | Light | 0 | 0 | 0
1939 | Industry | Coal products | Other | 1.3835 | 0.58946 | 0.42605
1939 | Industry | Coal products | Stationary power | 0.00089219 | 0.0002135 | 0.2393
1939 | Industry | Electricity | High-T heat | 0.080421 | 0.062191 | 0.77331
1939 | Industry | Electricity | Light | 0.09541 | 0.0044917 | 0.047077
1939 | Industry | Electricity | Other | 0.29829 | 0.10779 | 0.36137
1939 | Industry | Electricity | Stationary power | 0.44279 | 0.38645 | 0.87278
1939 | Industry | Heat | High-T heat | 0.12263 | 0.091615 | 0.7471
1939 | Industry | Hydro | High-T heat | 0 | 0 | 0
1939 | Industry | Hydro | Light | 0 | 0 | 0
1939 | Industry | Hydro | Other | 0 | 0 | 0
1939 | Industry | Hydro | Stationary power | 0 | 0 | 0
1939 | Industry | Natural gas | High-T heat | 1.0418 | 0.60295 | 0.57874
1939 | Industry | Natural gas | Light | 0 | 0 | 0
1939 | Industry | Natural gas | Other | 0.14682 | 0.074703 | 0.50882
1939 | Industry | Natural gas | Stationary power | 0.057571 | 0.015486 | 0.26899
1939 | Industry | Petroleum products | High-T heat | 1.5544 | 0.85992 | 0.55322
1939 | Industry | Petroleum products | Light | 4.385e-08 | 3.841e-10 | 0.0087595
1939 | Industry | Petroleum products | Other | 0.33642 | 0.15799 | 0.46963
1939 | Industry | Petroleum products | Stationary power | 0.12285 | 0.031753 | 0.25847
1939 | Residential & Commercial | Biomass | Low-T heat | 14.1265 | 1.829 | 0.12947
1939 | Residential & Commercial | Coal products | Light | 0.19132 | 0.0019132 | 0.01
1939 | Residential & Commercial | Coal products | Low-T heat | 6.8297 | 2.8782 | 0.42142
1939 | Residential & Commercial | Coal products | Other | 0 | 0 | 0
1939 | Residential & Commercial | Coal products | Stationary power | 0 | 0 | 0
1939 | Residential & Commercial | Electricity | Light | 0.21112 | 0.011352 | 0.053769
1939 | Residential & Commercial | Electricity | Low-T heat | 0.19452 | 0.15913 | 0.81811
1939 | Residential & Commercial | Electricity | Other | 0.002635 | 0.0018682 | 0.709
1939 | Residential & Commercial | Electricity | Stationary power | 0.16719 | 0.14548 | 0.87016
1939 | Residential & Commercial | Heat | Low-T heat | 0.022588 | 0.015915 | 0.70459
1939 | Residential & Commercial | Hydro | Light | 0 | 0 | 0
1939 | Residential & Commercial | Hydro | Low-T heat | 0 | 0 | 0
1939 | Residential & Commercial | Hydro | Other | 0 | 0 | 0
1939 | Residential & Commercial | Hydro | Stationary power | 0 | 0 | 0
1939 | Residential & Commercial | Natural gas | Light | 0.0011504 | 1.3123e-05 | 0.011407
1939 | Residential & Commercial | Natural gas | Low-T heat | 1.0544 | 0.62612 | 0.59382
1939 | Residential & Commercial | Natural gas | Other | 0.00046868 | 0.00018091 | 0.386
1939 | Residential & Commercial | Natural gas | Stationary power | 0.0004078 | 0.00011208 | 0.27486
1939 | Residential & Commercial | Petroleum products | Light | 0.25357 | 0.0013965 | 0.0055075
1939 | Residential & Commercial | Petroleum products | Low-T heat | 1.5423 | 0.87972 | 0.57037
1939 | Residential & Commercial | Petroleum products | Other | 0 | 0 | 0
1939 | Residential & Commercial | Petroleum products | Stationary power | 0.34135 | 0.086853 | 0.25444
1939 | Transport | Biomass | Transport | 0.3529 | 0.017738 | 0.050263
1939 | Transport | Coal products | Transport | 9.1512 | 0.54916 | 0.06001
1939 | Transport | Petroleum products | Transport | 5.5348 | 0.9419 | 0.17018
1940 | Industry | Biomass | High-T heat | 1.9346 | 0.78801 | 0.40732
1940 | Industry | Biomass | Other | 0.35517 | 0.14798 | 0.41663
1940 | Industry | Coal products | High-T heat | 9.2234 | 4.3254 | 0.46896
1940 | Industry | Coal products | Light | 0 | 0 | 0
1940 | Industry | Coal products | Other | 1.5007 | 0.64488 | 0.42971
1940 | Industry | Coal products | Stationary power | 0.00097477 | 0.00023357 | 0.23962
1940 | Industry | Electricity | High-T heat | 0.084724 | 0.065806 | 0.77672
1940 | Industry | Electricity | Light | 0.10131 | 0.0047694 | 0.047076
1940 | Industry | Electricity | Other | 0.31359 | 0.11406 | 0.36372
1940 | Industry | Electricity | Stationary power | 0.46765 | 0.40892 | 0.87442
1940 | Industry | Heat | High-T heat | 0.13415 | 0.099643 | 0.74277
1940 | Industry | Hydro | High-T heat | 0 | 0 | 0
1940 | Industry | Hydro | Light | 0 | 0 | 0
1940 | Industry | Hydro | Other | 0 | 0 | 0
1940 | Industry | Hydro | Stationary power | 0 | 0 | 0
1940 | Industry | Natural gas | High-T heat | 1.1254 | 0.66144 | 0.58775
1940 | Industry | Natural gas | Light | 0 | 0 | 0
1940 | Industry | Natural gas | Other | 0.15725 | 0.08195 | 0.52115
1940 | Industry | Natural gas | Stationary power | 0.062236 | 0.016988 | 0.27296
1940 | Industry | Petroleum products | High-T heat | 1.6731 | 0.94084 | 0.56234
1940 | Industry | Petroleum products | Light | 4.6228e-08 | 4.2025e-10 | 0.0090908
1940 | Industry | Petroleum products | Other | 0.35894 | 0.17286 | 0.48159
1940 | Industry | Petroleum products | Stationary power | 0.13235 | 0.034741 | 0.26249
1940 | Residential & Commercial | Biomass | Low-T heat | 14.5102 | 1.8873 | 0.13007
1940 | Residential & Commercial | Coal products | Light | 0.19902 | 0.0019902 | 0.01
1940 | Residential & Commercial | Coal products | Low-T heat | 7.3249 | 3.0938 | 0.42237
1940 | Residential & Commercial | Coal products | Other | 0 | 0 | 0
1940 | Residential & Commercial | Coal products | Stationary power | 0 | 0 | 0
1940 | Residential & Commercial | Electricity | Light | 0.22452 | 0.012224 | 0.054446
1940 | Residential & Commercial | Electricity | Low-T heat | 0.20879 | 0.1721 | 0.82428
1940 | Residential & Commercial | Electricity | Other | 0.0028279 | 0.0020205 | 0.71448
1940 | Residential & Commercial | Electricity | Stationary power | 0.17988 | 0.15734 | 0.87471
1940 | Residential & Commercial | Heat | Low-T heat | 0.025393 | 0.0178 | 0.70099
1940 | Residential & Commercial | Hydro | Light | 0 | 0 | 0
1940 | Residential & Commercial | Hydro | Low-T heat | 0 | 0 | 0
1940 | Residential & Commercial | Hydro | Other | 0 | 0 | 0
1940 | Residential & Commercial | Hydro | Stationary power | 0 | 0 | 0
1940 | Residential & Commercial | Natural gas | Light | 0.0012014 | 1.425e-05 | 0.011861
1940 | Residential & Commercial | Natural gas | Low-T heat | 1.1277 | 0.67989 | 0.60291
1940 | Residential & Commercial | Natural gas | Other | 0.00050893 | 0.00019645 | 0.386
1940 | Residential & Commercial | Natural gas | Stationary power | 0.00043171 | 0.00012171 | 0.28193
1940 | Residential & Commercial | Petroleum products | Light | 0.25909 | 0.0014325 | 0.0055289
1940 | Residential & Commercial | Petroleum products | Low-T heat | 1.7066 | 0.99052 | 0.58041
1940 | Residential & Commercial | Petroleum products | Other | 0 | 0 | 0
1940 | Residential & Commercial | Petroleum products | Stationary power | 0.37336 | 0.097792 | 0.26193
1940 | Transport | Biomass | Transport | 0.12755 | 0.0061878 | 0.048513
1940 | Transport | Coal products | Transport | 9.9656 | 0.60076 | 0.060283
1940 | Transport | Petroleum products | Transport | 6.077 | 1.0754 | 0.17697
1941 | Industry | Biomass | High-T heat | 1.9396 | 0.82018 | 0.42286
1941 | Industry | Biomass | Other | 0.36072 | 0.15402 | 0.42698
1941 | Industry | Coal products | High-T heat | 9.61 | 4.6523 | 0.48411
1941 | Industry | Coal products | Light | 0 | 0 | 0
1941 | Industry | Coal products | Other | 1.5789 | 0.69361 | 0.43931
1941 | Industry | Coal products | Stationary power | 0.001044 | 0.00025122 | 0.24064
1941 | Industry | Electricity | High-T heat | 0.092523 | 0.072712 | 0.78588
1941 | Industry | Electricity | Light | 0.10851 | 0.0051408 | 0.047376
1941 | Industry | Electricity | Other | 0.34036 | 0.12603 | 0.37028
1941 | Industry | Electricity | Stationary power | 0.51418 | 0.45183 | 0.87874
1941 | Industry | Heat | High-T heat | 0.14561 | 0.10822 | 0.74321
1941 | Industry | Hydro | High-T heat | 0 | 0 | 0
1941 | Industry | Hydro | Light | 0 | 0 | 0
1941 | Industry | Hydro | Other | 0 | 0 | 0
1941 | Industry | Hydro | Stationary power | 0 | 0 | 0
1941 | Industry | Natural gas | High-T heat | 1.0855 | 0.66397 | 0.61167
1941 | Industry | Natural gas | Light | 0 | 0 | 0
1941 | Industry | Natural gas | Other | 0.1483 | 0.082264 | 0.55471
1941 | Industry | Natural gas | Stationary power | 0.060121 | 0.017053 | 0.28365
1941 | Industry | Petroleum products | High-T heat | 1.6532 | 0.95979 | 0.58055
1941 | Industry | Petroleum products | Light | 4.4719e-08 | 4.2871e-10 | 0.0095868
1941 | Industry | Petroleum products | Other | 0.35006 | 0.17634 | 0.50374
1941 | Industry | Petroleum products | Stationary power | 0.13085 | 0.03544 | 0.27084
1941 | Non-Energy | Coal products | Feedstock | 0.0017334 | 0.0017334 | 1
1941 | Non-Energy | Natural gas | Feedstock | 0.0004623 | 0.0004623 | 1
1941 | Non-Energy | Petroleum products | Feedstock | 0.045389 | 0.045389 | 1
1941 | Residential & Commercial | Biomass | Low-T heat | 14.7426 | 1.9222 | 0.13039
1941 | Residential & Commercial | Coal products | Light | 0.2026 | 0.002026 | 0.01
1941 | Residential & Commercial | Coal products | Low-T heat | 7.5737 | 3.2583 | 0.43021
1941 | Residential & Commercial | Coal products | Other | 0 | 0 | 0
1941 | Residential & Commercial | Coal products | Stationary power | 0 | 0 | 0
1941 | Residential & Commercial | Electricity | Light | 0.24537 | 0.01378 | 0.05616
1941 | Residential & Commercial | Electricity | Low-T heat | 0.23435 | 0.19623 | 0.83733
1941 | Residential & Commercial | Electricity | Other | 0.0031696 | 0.0023037 | 0.72681
1941 | Residential & Commercial | Electricity | Stationary power | 0.20295 | 0.17939 | 0.88395
1941 | Residential & Commercial | Heat | Low-T heat | 0.026703 | 0.018397 | 0.68895
1941 | Residential & Commercial | Hydro | Light | 0 | 0 | 0
1941 | Residential & Commercial | Hydro | Low-T heat | 0 | 0 | 0
1941 | Residential & Commercial | Hydro | Other | 0 | 0 | 0
1941 | Residential & Commercial | Hydro | Stationary power | 0 | 0 | 0
1941 | Residential & Commercial | Natural gas | Light | 0.0011714 | 1.5314e-05 | 0.013073
1941 | Residential & Commercial | Natural gas | Low-T heat | 1.1672 | 0.73063 | 0.62595
1941 | Residential & Commercial | Natural gas | Other | 0.00054691 | 0.00021111 | 0.386
1941 | Residential & Commercial | Natural gas | Stationary power | 0.00043584 | 0.00013079 | 0.30009
1941 | Residential & Commercial | Petroleum products | Light | 0.24558 | 0.0013508 | 0.0055003
1941 | Residential & Commercial | Petroleum products | Low-T heat | 1.7498 | 1.0496 | 0.59983
1941 | Residential & Commercial | Petroleum products | Other | 0 | 0 | 0
1941 | Residential & Commercial | Petroleum products | Stationary power | 0.37596 | 0.10362 | 0.27562
1941 | Transport | Biomass | Transport | 0.08176 | 0.0039168 | 0.047905
1941 | Transport | Coal products | Transport | 10.5162 | 0.65459 | 0.062246
1941 | Transport | Petroleum products | Transport | 6.2489 | 1.1818 | 0.18912
1942 | Industry | Biomass | High-T heat | 1.9376 | 0.85221 | 0.43984
1942 | Industry | Biomass | Other | 0.36389 | 0.16003 | 0.43979
1942 | Industry | Coal products | High-T heat | 10.0269 | 5.0056 | 0.49922
1942 | Industry | Coal products | Light | 0 | 0 | 0
1942 | Industry | Coal products | Other | 1.6587 | 0.7463 | 0.44992
1942 | Industry | Coal products | Stationary power | 0.0011193 | 0.0002703 | 0.24149
1942 | Industry | Electricity | High-T heat | 0.09741 | 0.077805 | 0.79874
1942 | Industry | Electricity | Light | 0.1141 | 0.005445 | 0.047722
1942 | Industry | Electricity | Other | 0.35568 | 0.13486 | 0.37916
1942 | Industry | Electricity | Stationary power | 0.54639 | 0.48349 | 0.88487
1942 | Industry | Heat | High-T heat | 0.15097 | 0.11256 | 0.74556
1942 | Industry | Hydro | High-T heat | 0 | 0 | 0
1942 | Industry | Hydro | Light | 0 | 0 | 0
1942 | Industry | Hydro | Other | 0 | 0 | 0
1942 | Industry | Hydro | Stationary power | 0 | 0 | 0
1942 | Industry | Natural gas | High-T heat | 1.1742 | 0.7468 | 0.63599
1942 | Industry | Natural gas | Light | 0 | 0 | 0
1942 | Industry | Natural gas | Other | 0.15758 | 0.092526 | 0.58716
1942 | Industry | Natural gas | Stationary power | 0.065008 | 0.01918 | 0.29505
1942 | Industry | Petroleum products | High-T heat | 1.5308 | 0.91677 | 0.59888
1942 | Industry | Petroleum products | Light | 4.0157e-08 | 4.095e-10 | 0.010197
1942 | Industry | Petroleum products | Other | 0.31984 | 0.16844 | 0.52663
1942 | Industry | Petroleum products | Stationary power | 0.12115 | 0.033852 | 0.27943
1942 | Non-Energy | Coal products | Feedstock | 0.0046332 | 0.0046332 | 1
1942 | Non-Energy | Natural gas | Feedstock | 0.00094889 | 0.00094889 | 1
1942 | Non-Energy | Petroleum products | Feedstock | 0.08401 | 0.08401 | 1
1942 | Residential & Commercial | Biomass | Low-T heat | 14.8418 | 1.9492 | 0.13133
1942 | Residential & Commercial | Coal products | Light | 0.20852 | 0.0020852 | 0.01
1942 | Residential & Commercial | Coal products | Low-T heat | 8.0209 | 3.4732 | 0.43302
1942 | Residential & Commercial | Coal products | Other | 0 | 0 | 0
1942 | Residential & Commercial | Coal products | Stationary power | 0 | 0 | 0
1942 | Residential & Commercial | Electricity | Light | 0.26036 | 0.015154 | 0.058203
1942 | Residential & Commercial | Electricity | Low-T heat | 0.25553 | 0.2175 | 0.85114
1942 | Residential & Commercial | Electricity | Other | 0.0034479 | 0.0025534 | 0.74057
1942 | Residential & Commercial | Electricity | Stationary power | 0.22255 | 0.19884 | 0.89346
1942 | Residential & Commercial | Heat | Low-T heat | 0.027932 | 0.019299 | 0.69093
1942 | Residential & Commercial | Hydro | Light | 0 | 0 | 0
1942 | Residential & Commercial | Hydro | Low-T heat | 0 | 0 | 0
1942 | Residential & Commercial | Hydro | Other | 0 | 0 | 0
1942 | Residential & Commercial | Hydro | Stationary power | 0 | 0 | 0
1942 | Residential & Commercial | Natural gas | Light | 0.001204 | 1.7239e-05 | 0.014318
1942 | Residential & Commercial | Natural gas | Low-T heat | 1.2646 | 0.82247 | 0.65036
1942 | Residential & Commercial | Natural gas | Other | 0.00061566 | 0.00023765 | 0.386
1942 | Residential & Commercial | Natural gas | Stationary power | 0.0004615 | 0.00014723 | 0.31903
1942 | Residential & Commercial | Petroleum products | Light | 0.24036 | 0.0013335 | 0.0055477
1942 | Residential & Commercial | Petroleum products | Low-T heat | 1.6334 | 1.0127 | 0.62002
1942 | Residential & Commercial | Petroleum products | Other | 0 | 0 | 0
1942 | Residential & Commercial | Petroleum products | Stationary power | 0.34438 | 0.099986 | 0.29033
1942 | Transport | Biomass | Transport | 0.097089 | 0.0048265 | 0.049712
1942 | Transport | Coal products | Transport | 10.7592 | 0.72187 | 0.067093
1942 | Transport | Petroleum products | Transport | 5.654 | 1.1588 | 0.20494
1943 | Industry | Biomass | High-T heat | 1.9156 | 0.87492 | 0.45673
1943 | Industry | Biomass | Other | 0.36241 | 0.1643 | 0.45335
1943 | Industry | Coal products | High-T heat | 9.7408 | 4.9721 | 0.51044
1943 | Industry | Coal products | Light | 0 | 0 | 0
1943 | Industry | Coal products | Other | 1.6154 | 0.74129 | 0.45888
1943 | Industry | Coal products | Stationary power | 0.0011096 | 0.00026849 | 0.24197
1943 | Industry | Electricity | High-T heat | 0.10452 | 0.084693 | 0.81029
1943 | Industry | Electricity | Light | 0.11999 | 0.0057743 | 0.048124
1943 | Industry | Electricity | Other | 0.37773 | 0.1468 | 0.38863
1943 | Industry | Electricity | Stationary power | 0.59136 | 0.52629 | 0.88996
1943 | Industry | Heat | High-T heat | 0.15758 | 0.11822 | 0.75023
1943 | Industry | Hydro | High-T heat | 0 | 0 | 0
1943 | Industry | Hydro | Light | 0 | 0 | 0
1943 | Industry | Hydro | Other | 0 | 0 | 0
1943 | Industry | Hydro | Stationary power | 0 | 0 | 0
1943 | Industry | Natural gas | High-T heat | 1.2646 | 0.84138 | 0.66533
1943 | Industry | Natural gas | Light | 0 | 0 | 0
1943 | Industry | Natural gas | Other | 0.1661 | 0.10424 | 0.62761
1943 | Industry | Natural gas | Stationary power | 0.069914 | 0.021609 | 0.30908
1943 | Industry | Petroleum products | High-T heat | 1.6342 | 1.0146 | 0.62086
1943 | Industry | Petroleum products | Light | 4.1093e-08 | 4.5322e-10 | 0.011029
1943 | Industry | Petroleum products | Other | 0.33587 | 0.18642 | 0.55504
1943 | Industry | Petroleum products | Stationary power | 0.12924 | 0.037466 | 0.28989
1943 | Non-Energy | Coal products | Feedstock | 0.0073816 | 0.0073816 | 1
1943 | Non-Energy | Natural gas | Feedstock | 0.0011546 | 0.0011546 | 1
1943 | Non-Energy | Petroleum products | Feedstock | 0.13712 | 0.13712 | 1
1943 | Residential & Commercial | Biomass | Low-T heat | 14.7092 | 1.9387 | 0.1318
1943 | Residential & Commercial | Coal products | Light | 0.20119 | 0.0020119 | 0.01
1943 | Residential & Commercial | Coal products | Low-T heat | 7.9338 | 3.4753 | 0.43803
1943 | Residential & Commercial | Coal products | Other | 0 | 0 | 0
1943 | Residential & Commercial | Coal products | Stationary power | 0 | 0 | 0
1943 | Residential & Commercial | Electricity | Light | 0.27893 | 0.01687 | 0.060482
1943 | Residential & Commercial | Electricity | Low-T heat | 0.28348 | 0.24455 | 0.86267
1943 | Residential & Commercial | Electricity | Other | 0.0038096 | 0.0028711 | 0.75364
1943 | Residential & Commercial | Electricity | Stationary power | 0.24818 | 0.22358 | 0.90085
1943 | Residential & Commercial | Heat | Low-T heat | 0.029362 | 0.020333 | 0.69249
1943 | Residential & Commercial | Hydro | Light | 0 | 0 | 0
1943 | Residential & Commercial | Hydro | Low-T heat | 0 | 0 | 0
1943 | Residential & Commercial | Hydro | Other | 0 | 0 | 0
1943 | Residential & Commercial | Hydro | Stationary power | 0 | 0 | 0
1943 | Residential & Commercial | Natural gas | Light | 0.0012651 | 1.9751e-05 | 0.015613
1943 | Residential & Commercial | Natural gas | Low-T heat | 1.3967 | 0.94237 | 0.67469
1943 | Residential & Commercial | Natural gas | Other | 0.00070541 | 0.00027229 | 0.386
1943 | Residential & Commercial | Natural gas | Stationary power | 0.00049904 | 0.0001687 | 0.33804
1943 | Residential & Commercial | Petroleum products | Light | 0.26663 | 0.0014712 | 0.0055177
1943 | Residential & Commercial | Petroleum products | Low-T heat | 1.7555 | 1.128 | 0.64256
1943 | Residential & Commercial | Petroleum products | Other | 0 | 0 | 0
1943 | Residential & Commercial | Petroleum products | Stationary power | 0.36216 | 0.11137 | 0.30751
1943 | Transport | Biomass | Transport | 0.28216 | 0.014322 | 0.05076
1943 | Transport | Coal products | Transport | 11.0667 | 0.78286 | 0.07074
1943 | Transport | Petroleum products | Transport | 6.2157 | 1.3519 | 0.21749
1944 | Industry | Biomass | High-T heat | 1.9105 | 0.88055 | 0.4609
1944 | Industry | Biomass | Other | 0.36065 | 0.16535 | 0.45849
1944 | Industry | Coal products | High-T heat | 9.7233 | 5.1232 | 0.52689
1944 | Industry | Coal products | Light | 0 | 0 | 0
1944 | Industry | Coal products | Other | 1.6286 | 0.76382 | 0.46899
1944 | Industry | Coal products | Stationary power | 0.0011392 | 0.00027665 | 0.24285
1944 | Industry | Electricity | High-T heat | 0.096841 | 0.078929 | 0.81503
1944 | Industry | Electricity | Light | 0.11855 | 0.0056975 | 0.048058
1944 | Industry | Electricity | Other | 0.34658 | 0.13681 | 0.39474
1944 | Industry | Electricity | Stationary power | 0.55019 | 0.49047 | 0.89146
1944 | Industry | Heat | High-T heat | 0.11615 | 0.084524 | 0.72772
1944 | Industry | Hydro | High-T heat | 0 | 0 | 0
1944 | Industry | Hydro | Light | 0 | 0 | 0
1944 | Industry | Hydro | Other | 0 | 0 | 0
1944 | Industry | Hydro | Stationary power | 0 | 0 | 0
1944 | Industry | Natural gas | High-T heat | 1.3435 | 0.91279 | 0.67943
1944 | Industry | Natural gas | Light | 0 | 0 | 0
1944 | Industry | Natural gas | Other | 0.17457 | 0.11309 | 0.64783
1944 | Industry | Natural gas | Stationary power | 0.07421 | 0.023443 | 0.31591
1944 | Industry | Petroleum products | High-T heat | 1.7497 | 1.1091 | 0.63387
1944 | Industry | Petroleum products | Light | 4.2512e-08 | 4.954e-10 | 0.011653
1944 | Industry | Petroleum products | Other | 0.35539 | 0.20377 | 0.57337
1944 | Industry | Petroleum products | Stationary power | 0.13838 | 0.040953 | 0.29596
1944 | Non-Energy | Coal products | Feedstock | 0.0078326 | 0.0078326 | 1
1944 | Non-Energy | Natural gas | Feedstock | 0.001331 | 0.001331 | 1
1944 | Non-Energy | Petroleum products | Feedstock | 0.19946 | 0.19946 | 1
1944 | Residential & Commercial | Biomass | Low-T heat | 14.701 | 1.9307 | 0.13133
1944 | Residential & Commercial | Coal products | Light | 0.18961 | 0.0018961 | 0.01
1944 | Residential & Commercial | Coal products | Low-T heat | 7.569 | 3.4014 | 0.44939
1944 | Residential & Commercial | Coal products | Other | 0 | 0 | 0
1944 | Residential & Commercial | Coal products | Stationary power | 0 | 0 | 0
1944 | Residential & Commercial | Electricity | Light | 0.27099 | 0.016706 | 0.061649
1944 | Residential & Commercial | Electricity | Low-T heat | 0.27773 | 0.24116 | 0.86834
1944 | Residential & Commercial | Electricity | Other | 0.0037206 | 0.0028313 | 0.76097
1944 | Residential & Commercial | Electricity | Stationary power | 0.24385 | 0.22048 | 0.90414
1944 | Residential & Commercial | Heat | Low-T heat | 0.028592 | 0.019687 | 0.68857
1944 | Residential & Commercial | Hydro | Light | 0 | 0 | 0
1944 | Residential & Commercial | Hydro | Low-T heat | 0 | 0 | 0
1944 | Residential & Commercial | Hydro | Other | 0 | 0 | 0
1944 | Residential & Commercial | Hydro | Stationary power | 0 | 0 | 0
1944 | Residential & Commercial | Natural gas | Light | 0.0013366 | 2.1635e-05 | 0.016187
1944 | Residential & Commercial | Natural gas | Low-T heat | 1.5071 | 1.0322 | 0.68489
1944 | Residential & Commercial | Natural gas | Other | 0.00077267 | 0.00029825 | 0.386
1944 | Residential & Commercial | Natural gas | Stationary power | 0.00053385 | 0.00018478 | 0.34613
1944 | Residential & Commercial | Petroleum products | Light | 0.26346 | 0.0014687 | 0.0055748
1944 | Residential & Commercial | Petroleum products | Low-T heat | 1.9053 | 1.2457 | 0.65381
1944 | Residential & Commercial | Petroleum products | Other | 0 | 0 | 0
1944 | Residential & Commercial | Petroleum products | Stationary power | 0.3884 | 0.12299 | 0.31665
1944 | Transport | Biomass | Transport | 0.26266 | 0.012709 | 0.048385
1944 | Transport | Coal products | Transport | 10.5376 | 0.75743 | 0.071878
1944 | Transport | Petroleum products | Transport | 6.7189 | 1.5138 | 0.2253
1945 | Industry | Biomass | High-T heat | 1.9248 | 0.86467 | 0.44922
1945 | Industry | Biomass | Other | 0.35912 | 0.16237 | 0.45214
1945 | Industry | Coal products | High-T heat | 6.6075 | 3.6391 | 0.55074
1945 | Industry | Coal products | Light | 0 | 0 | 0
1945 | Industry | Coal products | Other | 1.1301 | 0.54255 | 0.4801
1945 | Industry | Coal products | Stationary power | 0.00080494 | 0.00019651 | 0.24413
1945 | Industry | Electricity | High-T heat | 0.088074 | 0.071066 | 0.80688
1945 | Industry | Electricity | Light | 0.11122 | 0.0053074 | 0.047719
1945 | Industry | Electricity | Other | 0.31491 | 0.12318 | 0.39115
1945 | Industry | Electricity | Stationary power | 0.49788 | 0.44161 | 0.88697
1945 | Industry | Heat | High-T heat | 0.09338 | 0.064764 | 0.69355
1945 | Industry | Hydro | High-T heat | 0 | 0 | 0
1945 | Industry | Hydro | Light | 0 | 0 | 0
1945 | Industry | Hydro | Other | 0 | 0 | 0
1945 | Industry | Hydro | Stationary power | 0 | 0 | 0
1945 | Industry | Natural gas | High-T heat | 1.492 | 0.99123 | 0.66438
1945 | Industry | Natural gas | Light | 0 | 0 | 0
1945 | Industry | Natural gas | Other | 0.19651 | 0.12281 | 0.62496
1945 | Industry | Natural gas | Stationary power | 0.082425 | 0.025458 | 0.30886
1945 | Industry | Petroleum products | High-T heat | 1.7735 | 1.1183 | 0.63052
1945 | Industry | Petroleum products | Light | 4.3086e-08 | 4.9949e-10 | 0.011593
1945 | Industry | Petroleum products | Other | 0.36046 | 0.20545 | 0.56997
1945 | Industry | Petroleum products | Stationary power | 0.14039 | 0.041292 | 0.29413
1945 | Non-Energy | Coal products | Feedstock | 0.004284 | 0.004284 | 1
1945 | Non-Energy | Natural gas | Feedstock | 0.0028337 | 0.0028337 | 1
1945 | Non-Energy | Petroleum products | Feedstock | 0.25495 | 0.25495 | 1
1945 | Residential & Commercial | Biomass | Low-T heat | 14.8174 | 1.9046 | 0.12854
1945 | Residential & Commercial | Coal products | Light | 0.12166 | 0.0012166 | 0.01
1945 | Residential & Commercial | Coal products | Low-T heat | 4.9135 | 2.2697 | 0.46193
1945 | Residential & Commercial | Coal products | Other | 0 | 0 | 0
1945 | Residential & Commercial | Coal products | Stationary power | 0 | 0 | 0
1945 | Residential & Commercial | Electricity | Light | 0.25803 | 0.015695 | 0.060826
1945 | Residential & Commercial | Electricity | Low-T heat | 0.2612 | 0.22555 | 0.86354
1945 | Residential & Commercial | Electricity | Other | 0.0034995 | 0.002648 | 0.7567
1945 | Residential & Commercial | Electricity | Stationary power | 0.22899 | 0.20621 | 0.9005
1945 | Residential & Commercial | Heat | Low-T heat | 0.026507 | 0.018233 | 0.68785
1945 | Residential & Commercial | Hydro | Light | 0 | 0 | 0
1945 | Residential & Commercial | Hydro | Low-T heat | 0 | 0 | 0
1945 | Residential & Commercial | Hydro | Other | 0 | 0 | 0
1945 | Residential & Commercial | Hydro | Stationary power | 0 | 0 | 0
1945 | Residential & Commercial | Natural gas | Light | 0.0014827 | 2.3092e-05 | 0.015575
1945 | Residential & Commercial | Natural gas | Low-T heat | 1.6314 | 1.1018 | 0.67535
1945 | Residential & Commercial | Natural gas | Other | 0.00082473 | 0.00031835 | 0.386
1945 | Residential & Commercial | Natural gas | Stationary power | 0.00058325 | 0.00019723 | 0.33816
1945 | Residential & Commercial | Petroleum products | Light | 0.27496 | 0.0015062 | 0.005478
1945 | Residential & Commercial | Petroleum products | Low-T heat | 1.9502 | 1.2681 | 0.65024
1945 | Residential & Commercial | Petroleum products | Other | 0 | 0 | 0
1945 | Residential & Commercial | Petroleum products | Stationary power | 0.39799 | 0.1252 | 0.31458
1945 | Transport | Biomass | Transport | 0.19055 | 0.0090748 | 0.047623
1945 | Transport | Coal products | Transport | 9.6526 | 0.66921 | 0.06933
1945 | Transport | Petroleum products | Transport | 6.7788 | 1.5127 | 0.22315
1946 | Industry | Biomass | High-T heat | 1.9505 | 0.83163 | 0.42636
1946 | Industry | Biomass | Other | 0.36097 | 0.15617 | 0.43263
1946 | Industry | Coal products | High-T heat | 7.3479 | 3.6912 | 0.50235
1946 | Industry | Coal products | Light | 0 | 0 | 0
1946 | Industry | Coal products | Other | 1.2232 | 0.55033 | 0.44991
1946 | Industry | Coal products | Stationary power | 0.00082497 | 0.00019933 | 0.24162
1946 | Industry | Electricity | High-T heat | 0.09916 | 0.077681 | 0.78339
1946 | Industry | Electricity | Light | 0.12788 | 0.0059995 | 0.046915
1946 | Industry | Electricity | Other | 0.36067 | 0.13464 | 0.37331
1946 | Industry | Electricity | Stationary power | 0.55102 | 0.48271 | 0.87604
1946 | Industry | Geothermal | High-T heat | 0 | 0 | 0
1946 | Industry | Geothermal | Light | 0 | 0 | 0
1946 | Industry | Geothermal | Other | 0 | 0 | 0
1946 | Industry | Geothermal | Stationary power | 0 | 0 | 0
1946 | Industry | Heat | High-T heat | 0.12239 | 0.082271 | 0.67221
1946 | Industry | Hydro | High-T heat | 0 | 0 | 0
1946 | Industry | Hydro | Light | 0 | 0 | 0
1946 | Industry | Hydro | Other | 0 | 0 | 0
1946 | Industry | Hydro | Stationary power | 0 | 0 | 0
1946 | Industry | Natural gas | High-T heat | 1.5399 | 0.96861 | 0.629
1946 | Industry | Natural gas | Light | 0 | 0 | 0
1946 | Industry | Natural gas | Other | 0.20747 | 0.12001 | 0.57843
1946 | Industry | Natural gas | Stationary power | 0.085299 | 0.024877 | 0.29164
1946 | Industry | Petroleum products | High-T heat | 2.0438 | 1.2127 | 0.59334
1946 | Industry | Petroleum products | Light | 5.3238e-08 | 5.4168e-10 | 0.010175
1946 | Industry | Petroleum products | Other | 0.4273 | 0.22281 | 0.52143
1946 | Industry | Petroleum products | Stationary power | 0.16189 | 0.044779 | 0.2766
1946 | Non-Energy | Coal products | Feedstock | 0.01088 | 0.01088 | 1
1946 | Non-Energy | Natural gas | Feedstock | 0.0038513 | 0.0038513 | 1
1946 | Non-Energy | Petroleum products | Feedstock | 0.33468 | 0.33468 | 1
1946 | Residential & Commercial | Biomass | Low-T heat | 15.0713 | 1.9225 | 0.12756
1946 | Residential & Commercial | Coal products | Light | 0.13165 | 0.0013165 | 0.01
1946 | Residential & Commercial | Coal products | Low-T heat | 6.0145 | 2.5585 | 0.42538
1946 | Residential & Commercial | Coal products | Other | 0 | 0 | 0
1946 | Residential & Commercial | Coal products | Stationary power | 0 | 0 | 0
1946 | Residential & Commercial | Electricity | Light | 0.29071 | 0.016539 | 0.05689
1946 | Residential & Commercial | Electricity | Low-T heat | 0.27584 | 0.23223 | 0.8419
1946 | Residential & Commercial | Electricity | Other | 0.0037152 | 0.0027264 | 0.73385
1946 | Residential & Commercial | Electricity | Stationary power | 0.23964 | 0.21231 | 0.88595
1946 | Residential & Commercial | Geothermal | Light | 0 | 0 | 0
1946 | Residential & Commercial | Geothermal | Low-T heat | 0 | 0 | 0
1946 | Residential & Commercial | Geothermal | Other | 0 | 0 | 0
1946 | Residential & Commercial | Geothermal | Stationary power | 0 | 0 | 0
1946 | Residential & Commercial | Heat | Low-T heat | 0.031739 | 0.021788 | 0.68648
1946 | Residential & Commercial | Hydro | Light | 0 | 0 | 0
1946 | Residential & Commercial | Hydro | Low-T heat | 0 | 0 | 0
1946 | Residential & Commercial | Hydro | Other | 0 | 0 | 0
1946 | Residential & Commercial | Hydro | Stationary power | 0 | 0 | 0
1946 | Residential & Commercial | Natural gas | Light | 0.0016309 | 2.2532e-05 | 0.013816
1946 | Residential & Commercial | Natural gas | Low-T heat | 1.6765 | 1.075 | 0.64125
1946 | Residential & Commercial | Natural gas | Other | 0.00080473 | 0.00031062 | 0.386
1946 | Residential & Commercial | Natural gas | Stationary power | 0.00061729 | 0.00019245 | 0.31177
1946 | Residential & Commercial | Petroleum products | Light | 0.43104 | 0.0024278 | 0.0056323
1946 | Residential & Commercial | Petroleum products | Low-T heat | 2.1065 | 1.3018 | 0.618
1946 | Residential & Commercial | Petroleum products | Other | 0 | 0 | 0
1946 | Residential & Commercial | Petroleum products | Stationary power | 0.44257 | 0.12853 | 0.2904
1946 | Transport | Biomass | Transport | 0.06611 | 0.0031259 | 0.047283
1946 | Transport | Coal products | Transport | 9.0512 | 0.57301 | 0.063307
1946 | Transport | Electricity | Transport | 0.0010876 | 0.00081054 | 0.74523
1946 | Transport | Hydro | Transport | 0 | 0 | 0
1946 | Transport | Petroleum products | Transport | 7.7239 | 1.5148 | 0.19611
1947 | Industry | Biomass | High-T heat | 1.9637 | 0.83243 | 0.42391
1947 | Industry | Biomass | Other | 0.3634 | 0.15632 | 0.43016
1947 | Industry | Coal products | High-T heat | 8.7498 | 4.3317 | 0.49506
1947 | Industry | Coal products | Light | 0 | 0 | 0
1947 | Industry | Coal products | Other | 1.4481 | 0.64582 | 0.44598
1947 | Industry | Coal products | Stationary power | 0.00096989 | 0.00023391 | 0.24117
1947 | Industry | Electricity | High-T heat | 0.11013 | 0.086677 | 0.78707
1947 | Industry | Electricity | Light | 0.1331 | 0.0062729 | 0.047128
1947 | Industry | Electricity | Other | 0.40201 | 0.15024 | 0.37372
1947 | Industry | Electricity | Stationary power | 0.61312 | 0.53861 | 0.87847
1947 | Industry | Geothermal | High-T heat | 0 | 0 | 0
1947 | Industry | Geothermal | Light | 0 | 0 | 0
1947 | Industry | Geothermal | Other | 0 | 0 | 0
1947 | Industry | Geothermal | Stationary power | 0 | 0 | 0
1947 | Industry | Heat | High-T heat | 0.14593 | 0.099498 | 0.6818
1947 | Industry | Hydro | High-T heat | 0 | 0 | 0
1947 | Industry | Hydro | Light | 0 | 0 | 0
1947 | Industry | Hydro | Other | 0 | 0 | 0
1947 | Industry | Hydro | Stationary power | 0 | 0 | 0
1947 | Industry | Natural gas | High-T heat | 1.6895 | 1.0551 | 0.62451
1947 | Industry | Natural gas | Light | 0 | 0 | 0
1947 | Industry | Natural gas | Other | 0.22817 | 0.13072 | 0.5729
1947 | Industry | Natural gas | Stationary power | 0.093611 | 0.027098 | 0.28947
1947 | Industry | Petroleum products | High-T heat | 2.1968 | 1.2962 | 0.59003
1947 | Industry | Petroleum products | Light | 5.747e-08 | 5.7898e-10 | 0.010074
1947 | Industry | Petroleum products | Other | 0.46022 | 0.23815 | 0.51747
1947 | Industry | Petroleum products | Stationary power | 0.17404 | 0.047862 | 0.27501
1947 | Non-Energy | Coal products | Feedstock | 0.011927 | 0.011927 | 1
1947 | Non-Energy | Natural gas | Feedstock | 0.0051304 | 0.0051304 | 1
1947 | Non-Energy | Petroleum products | Feedstock | 0.42076 | 0.42076 | 1
1947 | Residential & Commercial | Biomass | Low-T heat | 15.7729 | 2.0018 | 0.12692
1947 | Residential & Commercial | Coal products | Light | 0.14642 | 0.0014642 | 0.01
1947 | Residential & Commercial | Coal products | Low-T heat | 7.0225 | 2.9694 | 0.42285
1947 | Residential & Commercial | Coal products | Other | 0 | 0 | 0
1947 | Residential & Commercial | Coal products | Stationary power | 0 | 0 | 0
1947 | Residential & Commercial | Electricity | Light | 0.31634 | 0.018069 | 0.057118
1947 | Residential & Commercial | Electricity | Low-T heat | 0.30723 | 0.25908 | 0.84329
1947 | Residential & Commercial | Electricity | Other | 0.0041462 | 0.0030416 | 0.73359
1947 | Residential & Commercial | Electricity | Stationary power | 0.26684 | 0.23686 | 0.88764
1947 | Residential & Commercial | Geothermal | Light | 0 | 0 | 0
1947 | Residential & Commercial | Geothermal | Low-T heat | 0 | 0 | 0
1947 | Residential & Commercial | Geothermal | Other | 0 | 0 | 0
1947 | Residential & Commercial | Geothermal | Stationary power | 0 | 0 | 0
1947 | Residential & Commercial | Heat | Low-T heat | 0.038502 | 0.026707 | 0.69367
1947 | Residential & Commercial | Hydro | Light | 0 | 0 | 0
1947 | Residential & Commercial | Hydro | Low-T heat | 0 | 0 | 0
1947 | Residential & Commercial | Hydro | Other | 0 | 0 | 0
1947 | Residential & Commercial | Hydro | Stationary power | 0 | 0 | 0
1947 | Residential & Commercial | Natural gas | Light | 0.0018059 | 2.4512e-05 | 0.013573
1947 | Residential & Commercial | Natural gas | Low-T heat | 1.8379 | 1.1695 | 0.63632
1947 | Residential & Commercial | Natural gas | Other | 0.00087542 | 0.00033791 | 0.386
1947 | Residential & Commercial | Natural gas | Stationary power | 0.00067979 | 0.00020936 | 0.30797
1947 | Residential & Commercial | Petroleum products | Light | 0.37719 | 0.0019709 | 0.005225
1947 | Residential & Commercial | Petroleum products | Low-T heat | 2.3341 | 1.4275 | 0.6116
1947 | Residential & Commercial | Petroleum products | Other | 0 | 0 | 0
1947 | Residential & Commercial | Petroleum products | Stationary power | 0.49344 | 0.14094 | 0.28562
1947 | Transport | Biomass | Transport | 0.028984 | 0.0014283 | 0.04928
1947 | Transport | Coal products | Transport | 8.82 | 0.5586 | 0.063333
1947 | Transport | Electricity | Transport | 0.001232 | 0.00093115 | 0.7558
1947 | Transport | Hydro | Transport | 0 | 0 | 0
1947 | Transport | Petroleum products | Transport | 8.1206 | 1.577 | 0.19419
1948 | Industry | Biomass | High-T heat | 1.9669 | 0.83897 | 0.42654
1948 | Industry | Biomass | Other | 0.36507 | 0.15755 | 0.43155
1948 | Industry | Coal products | High-T heat | 9.1404 | 4.5441 | 0.49715
1948 | Industry | Coal products | Light | 0 | 0 | 0
1948 | Industry | Coal products | Other | 1.5181 | 0.67749 | 0.44628
1948 | Industry | Coal products | Stationary power | 0.0010171 | 0.00024538 | 0.24126
1948 | Industry | Electricity | High-T heat | 0.12203 | 0.096534 | 0.7911
1948 | Industry | Electricity | Light | 0.14581 | 0.006908 | 0.047378
1948 | Industry | Electricity | Other | 0.446 | 0.16732 | 0.37516
1948 | Industry | Electricity | Stationary power | 0.68103 | 0.59987 | 0.88082
1948 | Industry | Geothermal | High-T heat | 0 | 0 | 0
1948 | Industry | Geothermal | Light | 0 | 0 | 0
1948 | Industry | Geothermal | Other | 0 | 0 | 0
1948 | Industry | Geothermal | Stationary power | 0 | 0 | 0
1948 | Industry | Heat | High-T heat | 0.17691 | 0.12301 | 0.6953
1948 | Industry | Hydro | High-T heat | 0 | 0 | 0
1948 | Industry | Hydro | Light | 0 | 0 | 0
1948 | Industry | Hydro | Other | 0 | 0 | 0
1948 | Industry | Hydro | Stationary power | 0 | 0 | 0
1948 | Industry | Natural gas | High-T heat | 1.9271 | 1.2041 | 0.62485
1948 | Industry | Natural gas | Light | 0 | 0 | 0
1948 | Industry | Natural gas | Other | 0.2606 | 0.14919 | 0.57247
1948 | Industry | Natural gas | Stationary power | 0.10673 | 0.030926 | 0.28977
1948 | Industry | Petroleum products | High-T heat | 2.4182 | 1.4456 | 0.59779
1948 | Industry | Petroleum products | Light | 6.0707e-08 | 6.457e-10 | 0.010636
1948 | Industry | Petroleum products | Other | 0.50082 | 0.26559 | 0.53032
1948 | Industry | Petroleum products | Stationary power | 0.19185 | 0.053378 | 0.27823
1948 | Non-Energy | Coal products | Feedstock | 0.013291 | 0.013291 | 1
1948 | Non-Energy | Natural gas | Feedstock | 0.0079042 | 0.0079042 | 1
1948 | Non-Energy | Petroleum products | Feedstock | 0.53691 | 0.53691 | 1
1948 | Residential & Commercial | Biomass | Low-T heat | 15.8601 | 2.035 | 0.12831
1948 | Residential & Commercial | Coal products | Light | 0.14784 | 0.0014784 | 0.01
1948 | Residential & Commercial | Coal products | Low-T heat | 7.3523 | 3.1346 | 0.42634
1948 | Residential & Commercial | Coal products | Other | 0 | 0 | 0
1948 | Residential & Commercial | Coal products | Stationary power | 0 | 0 | 0
1948 | Residential & Commercial | Electricity | Light | 0.34731 | 0.019948 | 0.057435
1948 | Residential & Commercial | Electricity | Low-T heat | 0.33836 | 0.28628 | 0.84607
1948 | Residential & Commercial | Electricity | Other | 0.004569 | 0.0033609 | 0.7356
1948 | Residential & Commercial | Electricity | Stationary power | 0.29409 | 0.26172 | 0.88993
1948 | Residential & Commercial | Geothermal | Light | 0 | 0 | 0
1948 | Residential & Commercial | Geothermal | Low-T heat | 0 | 0 | 0
1948 | Residential & Commercial | Geothermal | Other | 0 | 0 | 0
1948 | Residential & Commercial | Geothermal | Stationary power | 0 | 0 | 0
1948 | Residential & Commercial | Heat | Low-T heat | 0.04647 | 0.032686 | 0.70338
1948 | Residential & Commercial | Hydro | Light | 0 | 0 | 0
1948 | Residential & Commercial | Hydro | Low-T heat | 0 | 0 | 0
1948 | Residential & Commercial | Hydro | Other | 0 | 0 | 0
1948 | Residential & Commercial | Hydro | Stationary power | 0 | 0 | 0
1948 | Residential & Commercial | Natural gas | Light | 0.0020124 | 2.7612e-05 | 0.013721
1948 | Residential & Commercial | Natural gas | Low-T heat | 2.0612 | 1.3174 | 0.63915
1948 | Residential & Commercial | Natural gas | Other | 0.00098615 | 0.00038065 | 0.386
1948 | Residential & Commercial | Natural gas | Stationary power | 0.0007603 | 0.00023584 | 0.31019
1948 | Residential & Commercial | Petroleum products | Light | 0.28411 | 0.0015771 | 0.0055509
1948 | Residential & Commercial | Petroleum products | Low-T heat | 2.6549 | 1.6307 | 0.61424
1948 | Residential & Commercial | Petroleum products | Other | 0 | 0 | 0
1948 | Residential & Commercial | Petroleum products | Stationary power | 0.55901 | 0.161 | 0.28801
1948 | Transport | Biomass | Transport | 0.033626 | 0.0016224 | 0.048248
1948 | Transport | Coal products | Transport | 8.7244 | 0.54925 | 0.062955
1948 | Transport | Electricity | Transport | 0.0013764 | 0.0010643 | 0.77325
1948 | Transport | Hydro | Transport | 0 | 0 | 0
1948 | Transport | Petroleum products | Transport | 8.7097 | 1.7481 | 0.20071
1949 | Industry | Biomass | High-T heat | 1.9471 | 0.8356 | 0.42915
1949 | Industry | Biomass | Other | 0.36359 | 0.15691 | 0.43156
1949 | Industry | Coal products | High-T heat | 8.2423 | 3.8868 | 0.47156
1949 | Industry | Coal products | Light | 0 | 0 | 0
1949 | Industry | Coal products | Other | 1.3291 | 0.57949 | 0.43599
1949 | Industry | Coal products | Stationary power | 0.00087617 | 0.00020989 | 0.23955
1949 | Industry | Electricity | High-T heat | 0.13048 | 0.10339 | 0.79236
1949 | Industry | Electricity | Light | 0.15611 | 0.0074129 | 0.047486
1949 | Industry | Electricity | Other | 0.47798 | 0.1792 | 0.3749
1949 | Industry | Electricity | Stationary power | 0.72858 | 0.64244 | 0.88178
1949 | Industry | Geothermal | High-T heat | 0 | 0 | 0
1949 | Industry | Geothermal | Light | 0 | 0 | 0
1949 | Industry | Geothermal | Other | 0 | 0 | 0
1949 | Industry | Geothermal | Stationary power | 0 | 0 | 0
1949 | Industry | Heat | High-T heat | 0.21218 | 0.15012 | 0.70751
1949 | Industry | Hydro | High-T heat | 0 | 0 | 0
1949 | Industry | Hydro | Light | 0 | 0 | 0
1949 | Industry | Hydro | Other | 0 | 0 | 0
1949 | Industry | Hydro | Stationary power | 0 | 0 | 0
1949 | Industry | Natural gas | High-T heat | 2.1057 | 1.3001 | 0.61745
1949 | Industry | Natural gas | Light | 0 | 0 | 0
1949 | Industry | Natural gas | Other | 0.28735 | 0.16108 | 0.56058
1949 | Industry | Natural gas | Stationary power | 0.11651 | 0.033392 | 0.2866
1949 | Industry | Petroleum products | High-T heat | 2.4549 | 1.4529 | 0.59186
1949 | Industry | Petroleum products | Light | 6.2837e-08 | 6.4899e-10 | 0.010328
1949 | Industry | Petroleum products | Other | 0.51165 | 0.26695 | 0.52174
1949 | Industry | Petroleum products | Stationary power | 0.19465 | 0.05365 | 0.27562
1949 | Non-Energy | Coal products | Feedstock | 0.017824 | 0.017824 | 1
1949 | Non-Energy | Natural gas | Feedstock | 0.013288 | 0.013288 | 1
1949 | Non-Energy | Petroleum products | Feedstock | 0.5961 | 0.5961 | 1
1949 | Residential & Commercial | Biomass | Low-T heat | 15.8106 | 2.0412 | 0.1291
1949 | Residential & Commercial | Coal products | Light | 0.13506 | 0.0013506 | 0.01
1949 | Residential & Commercial | Coal products | Low-T heat | 7.2299 | 2.9999 | 0.41493
1949 | Residential & Commercial | Coal products | Other | 0 | 0 | 0
1949 | Residential & Commercial | Coal products | Stationary power | 0 | 0 | 0
1949 | Residential & Commercial | Electricity | Light | 0.36733 | 0.021029 | 0.057248
1949 | Residential & Commercial | Electricity | Low-T heat | 0.35567 | 0.30079 | 0.84568
1949 | Residential & Commercial | Electricity | Other | 0.0048067 | 0.0035312 | 0.73465
1949 | Residential & Commercial | Electricity | Stationary power | 0.309 | 0.27498 | 0.88991
1949 | Residential & Commercial | Geothermal | Light | 0 | 0 | 0
1949 | Residential & Commercial | Geothermal | Low-T heat | 0 | 0 | 0
1949 | Residential & Commercial | Geothermal | Other | 0 | 0 | 0
1949 | Residential & Commercial | Geothermal | Stationary power | 0 | 0 | 0
1949 | Residential & Commercial | Heat | Low-T heat | 0.054931 | 0.039105 | 0.71191
1949 | Residential & Commercial | Hydro | Light | 0 | 0 | 0
1949 | Residential & Commercial | Hydro | Low-T heat | 0 | 0 | 0
1949 | Residential & Commercial | Hydro | Other | 0 | 0 | 0
1949 | Residential & Commercial | Hydro | Stationary power | 0 | 0 | 0
1949 | Residential & Commercial | Natural gas | Light | 0.0021297 | 2.8946e-05 | 0.013592
1949 | Residential & Commercial | Natural gas | Low-T heat | 2.1679 | 1.3811 | 0.63704
1949 | Residential & Commercial | Natural gas | Other | 0.0010338 | 0.00039904 | 0.386
1949 | Residential & Commercial | Natural gas | Stationary power | 0.00080146 | 0.00024723 | 0.30848
1949 | Residential & Commercial | Petroleum products | Light | 0.34304 | 0.0018511 | 0.0053961
1949 | Residential & Commercial | Petroleum products | Low-T heat | 2.6172 | 1.5984 | 0.61072
1949 | Residential & Commercial | Petroleum products | Other | 0 | 0 | 0
1949 | Residential & Commercial | Petroleum products | Stationary power | 0.55295 | 0.15781 | 0.28539
1949 | Transport | Biomass | Transport | 0.039428 | 0.0019147 | 0.048561
1949 | Transport | Coal products | Transport | 8.0674 | 0.49602 | 0.061484
1949 | Transport | Electricity | Transport | 0.0016311 | 0.0012895 | 0.79057
1949 | Transport | Hydro | Transport | 0 | 0 | 0
1949 | Transport | Petroleum products | Transport | 8.5833 | 1.6921 | 0.19713
1950 | Industry | Biomass | High-T heat | 1.9562 | 0.84771 | 0.43335
1950 | Industry | Biomass | Other | 0.36562 | 0.15919 | 0.43539
1950 | Industry | Coal products | High-T heat | 9.2413 | 4.5446 | 0.49177
1950 | Industry | Coal products | Light | 0 | 0 | 0
1950 | Industry | Coal products | Other | 1.5218 | 0.67756 | 0.44523
1950 | Industry | Coal products | Stationary power | 0.0010186 | 0.00024541 | 0.24093
1950 | Industry | Electricity | High-T heat | 0.14839 | 0.11887 | 0.80101
1950 | Industry | Electricity | Light | 0.1786 | 0.0085112 | 0.047656
1950 | Industry | Electricity | Other | 0.54294 | 0.20603 | 0.37947
1950 | Industry | Electricity | Stationary power | 0.83337 | 0.73864 | 0.88633
1950 | Industry | Geothermal | High-T heat | 0 | 0 | 0
1950 | Industry | Geothermal | Light | 0 | 0 | 0
1950 | Industry | Geothermal | Other | 0 | 0 | 0
1950 | Industry | Geothermal | Stationary power | 0 | 0 | 0
1950 | Industry | Heat | High-T heat | 0.24958 | 0.17985 | 0.7206
1950 | Industry | Hydro | High-T heat | 0 | 0 | 0
1950 | Industry | Hydro | Light | 0 | 0 | 0
1950 | Industry | Hydro | Other | 0 | 0 | 0
1950 | Industry | Hydro | Stationary power | 0 | 0 | 0
1950 | Industry | Natural gas | High-T heat | 2.3309 | 1.4771 | 0.63371
1950 | Industry | Natural gas | Light | 0 | 0 | 0
1950 | Industry | Natural gas | Other | 0.31288 | 0.18301 | 0.58491
1950 | Industry | Natural gas | Stationary power | 0.1291 | 0.037937 | 0.29386
1950 | Industry | Petroleum products | High-T heat | 2.8777 | 1.7155 | 0.59615
1950 | Industry | Petroleum products | Light | 7.2888e-08 | 7.6628e-10 | 0.010513
1950 | Industry | Petroleum products | Other | 0.59771 | 0.31519 | 0.52733
1950 | Industry | Petroleum products | Stationary power | 0.22815 | 0.063346 | 0.27765
1950 | Non-Energy | Coal products | Feedstock | 0.019685 | 0.019685 | 1
1950 | Non-Energy | Natural gas | Feedstock | 0.011998 | 0.011998 | 1
1950 | Non-Energy | Petroleum products | Feedstock | 0.75162 | 0.75162 | 1
1950 | Residential & Commercial | Biomass | Low-T heat | 15.9535 | 2.0715 | 0.12985
1950 | Residential & Commercial | Coal products | Light | 0.14095 | 0.0014095 | 0.01
1950 | Residential & Commercial | Coal products | Low-T heat | 7.7033 | 3.2874 | 0.42676
1950 | Residential & Commercial | Coal products | Other | 0 | 0 | 0
1950 | Residential & Commercial | Coal products | Stationary power | 0 | 0 | 0
1950 | Residential & Commercial | Electricity | Light | 0.41768 | 0.024244 | 0.058044
1950 | Residential & Commercial | Electricity | Low-T heat | 0.40711 | 0.34695 | 0.85223
1950 | Residential & Commercial | Electricity | Other | 0.0055007 | 0.0040732 | 0.74049
1950 | Residential & Commercial | Electricity | Stationary power | 0.35451 | 0.31719 | 0.89473
1950 | Residential & Commercial | Geothermal | Light | 0 | 0 | 0
1950 | Residential & Commercial | Geothermal | Low-T heat | 0 | 0 | 0
1950 | Residential & Commercial | Geothermal | Other | 0 | 0 | 0
1950 | Residential & Commercial | Geothermal | Stationary power | 0 | 0 | 0
1950 | Residential & Commercial | Heat | Low-T heat | 0.064896 | 0.04668 | 0.7193
1950 | Residential & Commercial | Hydro | Light | 0 | 0 | 0
1950 | Residential & Commercial | Hydro | Low-T heat | 0 | 0 | 0
1950 | Residential & Commercial | Hydro | Other | 0 | 0 | 0
1950 | Residential & Commercial | Hydro | Stationary power | 0 | 0 | 0
1950 | Residential & Commercial | Natural gas | Light | 0.002402 | 3.3963e-05 | 0.014139
1950 | Residential & Commercial | Natural gas | Low-T heat | 2.5045 | 1.6204 | 0.64701
1950 | Residential & Commercial | Natural gas | Other | 0.001213 | 0.0004682 | 0.386
1950 | Residential & Commercial | Natural gas | Stationary power | 0.00091687 | 0.00029008 | 0.31638
1950 | Residential & Commercial | Petroleum products | Light | 0.38186 | 0.002199 | 0.0057587
1950 | Residential & Commercial | Petroleum products | Low-T heat | 3.0193 | 1.8615 | 0.61653
1950 | Residential & Commercial | Petroleum products | Other | 0 | 0 | 0
1950 | Residential & Commercial | Petroleum products | Stationary power | 0.63431 | 0.18379 | 0.28974
1950 | Transport | Biomass | Transport | 0.03368 | 0.0016549 | 0.049136
1950 | Transport | Coal products | Transport | 8.3226 | 0.51766 | 0.062199
1950 | Transport | Electricity | Transport | 0.0018353 | 0.0014871 | 0.81029
1950 | Transport | Hydro | Transport | 0 | 0 | 0
1950 | Transport | Petroleum products | Transport | 9.8072 | 1.9751 | 0.20139
1951 | Industry | Biomass | High-T heat | 1.9596 | 0.85704 | 0.43737
1951 | Industry | Biomass | Other | 0.3669 | 0.16094 | 0.43864
1951 | Industry | Coal products | High-T heat | 9.6035 | 4.6867 | 0.48802
1951 | Industry | Coal products | Light | 0 | 0 | 0
1951 | Industry | Coal products | Other | 1.5705 | 0.69875 | 0.44494
1951 | Industry | Coal products | Stationary power | 0.0010517 | 0.00025308 | 0.24065
1951 | Industry | Electricity | High-T heat | 0.16551 | 0.13366 | 0.80753
1951 | Industry | Electricity | Light | 0.19795 | 0.0094843 | 0.047913
1951 | Industry | Electricity | Other | 0.60429 | 0.23167 | 0.38337
1951 | Industry | Electricity | Stationary power | 0.93362 | 0.83055 | 0.8896
1951 | Industry | Geothermal | High-T heat | 0 | 0 | 0
1951 | Industry | Geothermal | Light | 0 | 0 | 0
1951 | Industry | Geothermal | Other | 0 | 0 | 0
1951 | Industry | Geothermal | Stationary power | 0 | 0 | 0
1951 | Industry | Heat | High-T heat | 0.2916 | 0.21126 | 0.72449
1951 | Industry | Hydro | High-T heat | 0 | 0 | 0
1951 | Industry | Hydro | Light | 0 | 0 | 0
1951 | Industry | Hydro | Other | 0 | 0 | 0
1951 | Industry | Hydro | Stationary power | 0 | 0 | 0
1951 | Industry | Natural gas | High-T heat | 2.7531 | 1.7705 | 0.64308
1951 | Industry | Natural gas | Light | 0 | 0 | 0
1951 | Industry | Natural gas | Other | 0.36686 | 0.21935 | 0.59793
1951 | Industry | Natural gas | Stationary power | 0.15245 | 0.045471 | 0.29827
1951 | Industry | Petroleum products | High-T heat | 3.2695 | 1.9608 | 0.59971
1951 | Industry | Petroleum products | Light | 8.2676e-08 | 8.7583e-10 | 0.010594
1951 | Industry | Petroleum products | Other | 0.67807 | 0.36025 | 0.53129
1951 | Industry | Petroleum products | Stationary power | 0.2591 | 0.072403 | 0.27944
1951 | Non-Energy | Coal products | Feedstock | 0.023155 | 0.023155 | 1
1951 | Non-Energy | Natural gas | Feedstock | 0.014574 | 0.014574 | 1
1951 | Non-Energy | Petroleum products | Feedstock | 0.94094 | 0.94094 | 1
1951 | Residential & Commercial | Biomass | Low-T heat | 16.1845 | 2.1184 | 0.13089
1951 | Residential & Commercial | Coal products | Light | 0.14267 | 0.0014267 | 0.01
1951 | Residential & Commercial | Coal products | Low-T heat | 8.2097 | 3.5028 | 0.42667
1951 | Residential & Commercial | Coal products | Other | 0 | 0 | 0
1951 | Residential & Commercial | Coal products | Stationary power | 0 | 0 | 0
1951 | Residential & Commercial | Electricity | Light | 0.46236 | 0.027205 | 0.05884
1951 | Residential & Commercial | Electricity | Low-T heat | 0.45535 | 0.39042 | 0.85742
1951 | Residential & Commercial | Electricity | Other | 0.0061482 | 0.0045836 | 0.74551
1951 | Residential & Commercial | Electricity | Stationary power | 0.39731 | 0.35693 | 0.89838
1951 | Residential & Commercial | Geothermal | Light | 0 | 0 | 0
1951 | Residential & Commercial | Geothermal | Low-T heat | 0 | 0 | 0
1951 | Residential & Commercial | Geothermal | Other | 0 | 0 | 0
1951 | Residential & Commercial | Geothermal | Stationary power | 0 | 0 | 0
1951 | Residential & Commercial | Heat | Low-T heat | 0.075618 | 0.054508 | 0.72083
1951 | Residential & Commercial | Hydro | Light | 0 | 0 | 0
1951 | Residential & Commercial | Hydro | Low-T heat | 0 | 0 | 0
1951 | Residential & Commercial | Hydro | Other | 0 | 0 | 0
1951 | Residential & Commercial | Hydro | Stationary power | 0 | 0 | 0
1951 | Residential & Commercial | Natural gas | Light | 0.0027961 | 4.0787e-05 | 0.014587
1951 | Residential & Commercial | Natural gas | Low-T heat | 2.9688 | 1.946 | 0.65548
1951 | Residential & Commercial | Natural gas | Other | 0.0014567 | 0.00056228 | 0.386
1951 | Residential & Commercial | Natural gas | Stationary power | 0.0010785 | 0.00034836 | 0.32302
1951 | Residential & Commercial | Petroleum products | Light | 0.4549 | 0.0026111 | 0.0057399
1951 | Residential & Commercial | Petroleum products | Low-T heat | 3.3854 | 2.1056 | 0.62198
1951 | Residential & Commercial | Petroleum products | Other | 0 | 0 | 0
1951 | Residential & Commercial | Petroleum products | Stationary power | 0.70778 | 0.20789 | 0.29372
1951 | Transport | Biomass | Transport | 0.022427 | 0.0010938 | 0.048773
1951 | Transport | Coal products | Transport | 8.5598 | 0.5364 | 0.062665
1951 | Transport | Electricity | Transport | 0.0020236 | 0.0016585 | 0.81959
1951 | Transport | Hydro | Transport | 0 | 0 | 0
1951 | Transport | Petroleum products | Transport | 11.1624 | 2.2817 | 0.20441
1952 | Industry | Biomass | High-T heat | 1.9626 | 0.85869 | 0.43752
1952 | Industry | Biomass | Other | 0.36727 | 0.16125 | 0.43905
1952 | Industry | Coal products | High-T heat | 9.3673 | 4.47 | 0.4772
1952 | Industry | Coal products | Light | 0 | 0 | 0
1952 | Industry | Coal products | Other | 1.5113 | 0.66645 | 0.44098
1952 | Industry | Coal products | Stationary power | 0.001006 | 0.00024138 | 0.23994
1952 | Industry | Electricity | High-T heat | 0.17879 | 0.14498 | 0.81089
1952 | Industry | Electricity | Light | 0.21649 | 0.010385 | 0.04797
1952 | Industry | Electricity | Other | 0.65268 | 0.25129 | 0.38501
1952 | Industry | Electricity | Stationary power | 1.0107 | 0.90089 | 0.89138
1952 | Industry | Geothermal | High-T heat | 0 | 0 | 0
1952 | Industry | Geothermal | Light | 0 | 0 | 0
1952 | Industry | Geothermal | Other | 0 | 0 | 0
1952 | Industry | Geothermal | Stationary power | 0 | 0 | 0
1952 | Industry | Heat | High-T heat | 0.33591 | 0.24556 | 0.73103
1952 | Industry | Hydro | High-T heat | 0 | 0 | 0
1952 | Industry | Hydro | Light | 0 | 0 | 0
1952 | Industry | Hydro | Other | 0 | 0 | 0
1952 | Industry | Hydro | Stationary power | 0 | 0 | 0
1952 | Industry | Natural gas | High-T heat | 2.9479 | 1.9044 | 0.64602
1952 | Industry | Natural gas | Light | 0 | 0 | 0
1952 | Industry | Natural gas | Other | 0.39204 | 0.23594 | 0.60183
1952 | Industry | Natural gas | Stationary power | 0.16321 | 0.048911 | 0.29968
1952 | Industry | Petroleum products | High-T heat | 3.4502 | 2.0695 | 0.59982
1952 | Industry | Petroleum products | Light | 8.7333e-08 | 9.2438e-10 | 0.010585
1952 | Industry | Petroleum products | Other | 0.71577 | 0.38022 | 0.53121
1952 | Industry | Petroleum products | Stationary power | 0.27336 | 0.076416 | 0.27954
1952 | Non-Energy | Coal products | Feedstock | 0.026831 | 0.026831 | 1
1952 | Non-Energy | Natural gas | Feedstock | 0.017101 | 0.017101 | 1
1952 | Non-Energy | Petroleum products | Feedstock | 1.0752 | 1.0752 | 1
1952 | Residential & Commercial | Biomass | Low-T heat | 16.4236 | 2.1657 | 0.13186
1952 | Residential & Commercial | Coal products | Light | 0.13341 | 0.0013341 | 0.01
1952 | Residential & Commercial | Coal products | Low-T heat | 8.1922 | 3.4575 | 0.42205
1952 | Residential & Commercial | Coal products | Other | 0 | 0 | 0
1952 | Residential & Commercial | Coal products | Stationary power | 0 | 0 | 0
1952 | Residential & Commercial | Electricity | Light | 0.49656 | 0.029335 | 0.059077
1952 | Residential & Commercial | Electricity | Low-T heat | 0.48905 | 0.42031 | 0.85943
1952 | Residential & Commercial | Electricity | Other | 0.006603 | 0.0049345 | 0.74731
1952 | Residential & Commercial | Electricity | Stationary power | 0.42701 | 0.38426 | 0.89987
1952 | Residential & Commercial | Geothermal | Light | 0 | 0 | 0
1952 | Residential & Commercial | Geothermal | Low-T heat | 0 | 0 | 0
1952 | Residential & Commercial | Geothermal | Other | 0 | 0 | 0
1952 | Residential & Commercial | Geothermal | Stationary power | 0 | 0 | 0
1952 | Residential & Commercial | Heat | Low-T heat | 0.088584 | 0.064186 | 0.72458
1952 | Residential & Commercial | Hydro | Light | 0 | 0 | 0
1952 | Residential & Commercial | Hydro | Low-T heat | 0 | 0 | 0
1952 | Residential & Commercial | Hydro | Other | 0 | 0 | 0
1952 | Residential & Commercial | Hydro | Stationary power | 0 | 0 | 0
1952 | Residential & Commercial | Natural gas | Light | 0.0029661 | 4.3792e-05 | 0.014764
1952 | Residential & Commercial | Natural gas | Low-T heat | 3.1721 | 2.0894 | 0.65867
1952 | Residential & Commercial | Natural gas | Other | 0.001564 | 0.0006037 | 0.386
1952 | Residential & Commercial | Natural gas | Stationary power | 0.0011488 | 0.00037402 | 0.32556
1952 | Residential & Commercial | Petroleum products | Light | 0.47391 | 0.0027096 | 0.0057175
1952 | Residential & Commercial | Petroleum products | Low-T heat | 3.5424 | 2.2077 | 0.62322
1952 | Residential & Commercial | Petroleum products | Other | 0 | 0 | 0
1952 | Residential & Commercial | Petroleum products | Stationary power | 0.73974 | 0.21797 | 0.29465
1952 | Transport | Biomass | Transport | 0.015682 | 0.00076874 | 0.049021
1952 | Transport | Coal products | Transport | 8.184 | 0.51025 | 0.062347
1952 | Transport | Electricity | Transport | 0.0021857 | 0.001811 | 0.82855
1952 | Transport | Hydro | Transport | 0 | 0 | 0
1952 | Transport | Petroleum products | Transport | 11.6395 | 2.3927 | 0.20557
1953 | Industry | Biomass | High-T heat | 1.9621 | 0.86135 | 0.43901
1953 | Industry | Biomass | Other | 0.36743 | 0.16175 | 0.44022
1953 | Industry | Coal products | High-T heat | 9.2642 | 4.4502 | 0.48036
1953 | Industry | Coal products | Light | 0 | 0 | 0
1953 | Industry | Coal products | Other | 1.4988 | 0.66349 | 0.44268
1953 | Industry | Coal products | Stationary power | 0.0010007 | 0.00024031 | 0.24013
1953 | Industry | Electricity | High-T heat | 0.19516 | 0.15916 | 0.81554
1953 | Industry | Electricity | Light | 0.23631 | 0.011377 | 0.048143
1953 | Industry | Electricity | Other | 0.71136 | 0.27587 | 0.38781
1953 | Industry | Electricity | Stationary power | 1.1067 | 0.98903 | 0.89369
1953 | Industry | Geothermal | High-T heat | 0 | 0 | 0
1953 | Industry | Geothermal | Light | 0 | 0 | 0
1953 | Industry | Geothermal | Other | 0 | 0 | 0
1953 | Industry | Geothermal | Stationary power | 0 | 0 | 0
1953 | Industry | Heat | High-T heat | 0.38101 | 0.28055 | 0.73633
1953 | Industry | Hydro | High-T heat | 0 | 0 | 0
1953 | Industry | Hydro | Light | 0 | 0 | 0
1953 | Industry | Hydro | Other | 0 | 0 | 0
1953 | Industry | Hydro | Stationary power | 0 | 0 | 0
1953 | Industry | Natural gas | High-T heat | 3.0893 | 2.0039 | 0.64864
1953 | Industry | Natural gas | Light | 0 | 0 | 0
1953 | Industry | Natural gas | Other | 0.41044 | 0.24827 | 0.60489
1953 | Industry | Natural gas | Stationary power | 0.17097 | 0.051466 | 0.30103
1953 | Industry | Petroleum products | High-T heat | 3.6671 | 2.2055 | 0.60144
1953 | Industry | Petroleum products | Light | 9.2522e-08 | 9.8516e-10 | 0.010648
1953 | Industry | Petroleum products | Other | 0.76 | 0.40522 | 0.53318
1953 | Industry | Petroleum products | Stationary power | 0.2905 | 0.08144 | 0.28035
1953 | Non-Energy | Coal products | Feedstock | 0.031207 | 0.031207 | 1
1953 | Non-Energy | Natural gas | Feedstock | 0.020342 | 0.020342 | 1
1953 | Non-Energy | Petroleum products | Feedstock | 1.2357 | 1.2357 | 1
1953 | Residential & Commercial | Biomass | Low-T heat | 16.6641 | 2.2107 | 0.13266
1953 | Residential & Commercial | Coal products | Light | 0.12599 | 0.0012599 | 0.01
1953 | Residential & Commercial | Coal products | Low-T heat | 8.121 | 3.4572 | 0.42571
1953 | Residential & Commercial | Coal products | Other | 0 | 0 | 0
1953 | Residential & Commercial | Coal products | Stationary power | 0 | 0 | 0
1953 | Residential & Commercial | Electricity | Light | 0.541 | 0.032268 | 0.059645
1953 | Residential & Commercial | Electricity | Low-T heat | 0.53687 | 0.46337 | 0.86309
1953 | Residential & Commercial | Electricity | Other | 0.0072457 | 0.00544 | 0.75078
1953 | Residential & Commercial | Electricity | Stationary power | 0.46941 | 0.42362 | 0.90246
1953 | Residential & Commercial | Geothermal | Light | 0 | 0 | 0
1953 | Residential & Commercial | Geothermal | Low-T heat | 0 | 0 | 0
1953 | Residential & Commercial | Geothermal | Other | 0 | 0 | 0
1953 | Residential & Commercial | Geothermal | Stationary power | 0 | 0 | 0
1953 | Residential & Commercial | Heat | Low-T heat | 0.10187 | 0.07426 | 0.72895
1953 | Residential & Commercial | Hydro | Light | 0 | 0 | 0
1953 | Residential & Commercial | Hydro | Low-T heat | 0 | 0 | 0
1953 | Residential & Commercial | Hydro | Other | 0 | 0 | 0
1953 | Residential & Commercial | Hydro | Stationary power | 0 | 0 | 0
1953 | Residential & Commercial | Natural gas | Light | 0.0030465 | 4.5631e-05 | 0.014978
1953 | Residential & Commercial | Natural gas | Low-T heat | 3.2848 | 2.1771 | 0.66278
1953 | Residential & Commercial | Natural gas | Other | 0.0016297 | 0.00062906 | 0.386
1953 | Residential & Commercial | Natural gas | Stationary power | 0.0011855 | 0.00038974 | 0.32877
1953 | Residential & Commercial | Petroleum products | Light | 0.4966 | 0.0028518 | 0.0057427
1953 | Residential & Commercial | Petroleum products | Low-T heat | 3.7377 | 2.3393 | 0.62585
1953 | Residential & Commercial | Petroleum products | Other | 0 | 0 | 0
1953 | Residential & Commercial | Petroleum products | Stationary power | 0.77858 | 0.23095 | 0.29663
1953 | Transport | Biomass | Transport | 0.024561 | 0.0012079 | 0.049178
1953 | Transport | Coal products | Transport | 7.8648 | 0.48788 | 0.062034
1953 | Transport | Electricity | Transport | 0.002286 | 0.0019128 | 0.83675
1953 | Transport | Hydro | Transport | 0 | 0 | 0
1953 | Transport | Petroleum products | Transport | 12.292 | 2.5435 | 0.20692
1954 | Industry | Biomass | High-T heat | 1.9622 | 0.85741 | 0.43697
1954 | Industry | Biomass | Other | 0.36751 | 0.16101 | 0.43811
1954 | Industry | Coal products | High-T heat | 8.8307 | 4.1313 | 0.46783
1954 | Industry | Coal products | Light | 0 | 0 | 0
1954 | Industry | Coal products | Other | 1.4099 | 0.61594 | 0.43687
1954 | Industry | Coal products | Stationary power | 0.00093213 | 0.00022309 | 0.23933
1954 | Industry | Electricity | High-T heat | 0.21084 | 0.17213 | 0.81642
1954 | Industry | Electricity | Light | 0.25897 | 0.012472 | 0.048158
1954 | Industry | Electricity | Other | 0.77025 | 0.29836 | 0.38735
1954 | Industry | Electricity | Stationary power | 1.1959 | 1.0696 | 0.8944
1954 | Industry | Geothermal | High-T heat | 0 | 0 | 0
1954 | Industry | Geothermal | Light | 0 | 0 | 0
1954 | Industry | Geothermal | Other | 0 | 0 | 0
1954 | Industry | Geothermal | Stationary power | 0 | 0 | 0
1954 | Industry | Heat | High-T heat | 0.43587 | 0.32356 | 0.74233
1954 | Industry | Hydro | High-T heat | 0 | 0 | 0
1954 | Industry | Hydro | Light | 0 | 0 | 0
1954 | Industry | Hydro | Other | 0 | 0 | 0
1954 | Industry | Hydro | Stationary power | 0 | 0 | 0
1954 | Industry | Natural gas | High-T heat | 3.197 | 2.0646 | 0.6458
1954 | Industry | Natural gas | Light | 0 | 0 | 0
1954 | Industry | Natural gas | Other | 0.42523 | 0.2558 | 0.60155
1954 | Industry | Natural gas | Stationary power | 0.177 | 0.053026 | 0.29958
1954 | Industry | Petroleum products | High-T heat | 3.8612 | 2.3035 | 0.59657
1954 | Industry | Petroleum products | Light | 9.8342e-08 | 1.0289e-09 | 0.010462
1954 | Industry | Petroleum products | Other | 0.80319 | 0.42321 | 0.52691
1954 | Industry | Petroleum products | Stationary power | 0.30589 | 0.085056 | 0.27806
1954 | Non-Energy | Coal products | Feedstock | 0.035929 | 0.035929 | 1
1954 | Non-Energy | Natural gas | Feedstock | 0.022406 | 0.022406 | 1
1954 | Non-Energy | Petroleum products | Feedstock | 1.3752 | 1.3752 | 1
1954 | Residential & Commercial | Biomass | Low-T heat | 16.9242 | 2.2528 | 0.13311
1954 | Residential & Commercial | Coal products | Light | 0.11671 | 0.0011671 | 0.01
1954 | Residential & Commercial | Coal products | Low-T heat | 8.0725 | 3.4029 | 0.42154
1954 | Residential & Commercial | Coal products | Other | 0 | 0 | 0
1954 | Residential & Commercial | Coal products | Stationary power | 0 | 0 | 0
1954 | Residential & Commercial | Electricity | Light | 0.58446 | 0.034711 | 0.05939
1954 | Residential & Commercial | Electricity | Low-T heat | 0.57608 | 0.49696 | 0.86266
1954 | Residential & Commercial | Electricity | Other | 0.0077829 | 0.0058344 | 0.74964
1954 | Residential & Commercial | Electricity | Stationary power | 0.50345 | 0.45434 | 0.90244
1954 | Residential & Commercial | Geothermal | Light | 0 | 0 | 0
1954 | Residential & Commercial | Geothermal | Low-T heat | 0 | 0 | 0
1954 | Residential & Commercial | Geothermal | Other | 0 | 0 | 0
1954 | Residential & Commercial | Geothermal | Stationary power | 0 | 0 | 0
1954 | Residential & Commercial | Heat | Low-T heat | 0.11666 | 0.085565 | 0.73347
1954 | Residential & Commercial | Hydro | Light | 0 | 0 | 0
1954 | Residential & Commercial | Hydro | Low-T heat | 0 | 0 | 0
1954 | Residential & Commercial | Hydro | Other | 0 | 0 | 0
1954 | Residential & Commercial | Hydro | Stationary power | 0 | 0 | 0
1954 | Residential & Commercial | Natural gas | Light | 0.0031722 | 4.698e-05 | 0.01481
1954 | Residential & Commercial | Natural gas | Low-T heat | 3.3989 | 2.2415 | 0.65946
1954 | Residential & Commercial | Natural gas | Other | 0.0016779 | 0.00064765 | 0.386
1954 | Residential & Commercial | Natural gas | Stationary power | 0.00123 | 0.00040126 | 0.32623
1954 | Residential & Commercial | Petroleum products | Light | 0.56012 | 0.0032034 | 0.0057192
1954 | Residential & Commercial | Petroleum products | Low-T heat | 3.8563 | 2.3969 | 0.62155
1954 | Residential & Commercial | Petroleum products | Other | 0 | 0 | 0
1954 | Residential & Commercial | Petroleum products | Stationary power | 0.80619 | 0.23664 | 0.29353
1954 | Transport | Biomass | Transport | 0.036219 | 0.0017925 | 0.04949
1954 | Transport | Coal products | Transport | 7.4531 | 0.45514 | 0.061067
1954 | Transport | Electricity | Transport | 0.0024555 | 0.0020722 | 0.8439
1954 | Transport | Hydro | Transport | 0 | 0 | 0
1954 | Transport | Petroleum products | Transport | 12.6758 | 2.5774 | 0.20333
1955 | Industry | Biomass | High-T heat | 1.9649 | 0.86643 | 0.44096
1955 | Industry | Biomass | Other | 0.36878 | 0.1627 | 0.44119
1955 | Industry | Coal products | High-T heat | 9.5801 | 4.5693 | 0.47695
1955 | Industry | Coal products | Light | 0 | 0 | 0
1955 | Industry | Coal products | Other | 1.5399 | 0.68124 | 0.44239
1955 | Industry | Coal products | Stationary power | 0.0010282 | 0.00024674 | 0.23997
1955 | Industry | Electricity | High-T heat | 0.23649 | 0.19515 | 0.82521
1955 | Industry | Electricity | Light | 0.28862 | 0.014016 | 0.048561
1955 | Industry | Electricity | Other | 0.86119 | 0.33825 | 0.39277
1955 | Industry | Electricity | Stationary power | 1.3494 | 1.2127 | 0.89868
1955 | Industry | Geothermal | High-T heat | 0 | 0 | 0
1955 | Industry | Geothermal | Light | 0 | 0 | 0
1955 | Industry | Geothermal | Other | 0 | 0 | 0
1955 | Industry | Geothermal | Stationary power | 0 | 0 | 0
1955 | Industry | Heat | High-T heat | 0.50151 | 0.37726 | 0.75224
1955 | Industry | Hydro | High-T heat | 0 | 0 | 0
1955 | Industry | Hydro | Light | 0 | 0 | 0
1955 | Industry | Hydro | Other | 0 | 0 | 0
1955 | Industry | Hydro | Stationary power | 0 | 0 | 0
1955 | Industry | Natural gas | High-T heat | 3.4148 | 2.2283 | 0.65254
1955 | Industry | Natural gas | Light | 0 | 0 | 0
1955 | Industry | Natural gas | Other | 0.45233 | 0.27608 | 0.61035
1955 | Industry | Natural gas | Stationary power | 0.18895 | 0.05723 | 0.30289
1955 | Industry | Petroleum products | High-T heat | 4.3776 | 2.6283 | 0.60039
1955 | Industry | Petroleum products | Light | 1.1064e-07 | 1.174e-09 | 0.010611
1955 | Industry | Petroleum products | Other | 0.90784 | 0.48289 | 0.53191
1955 | Industry | Petroleum products | Stationary power | 0.34677 | 0.09705 | 0.27987
1955 | Non-Energy | Coal products | Feedstock | 0.043053 | 0.043053 | 1
1955 | Non-Energy | Natural gas | Feedstock | 0.026309 | 0.026309 | 1
1955 | Non-Energy | Petroleum products | Feedstock | 1.651 | 1.651 | 1
1955 | Residential & Commercial | Biomass | Low-T heat | 17.1991 | 2.3054 | 0.13404
1955 | Residential & Commercial | Coal products | Light | 0.11903 | 0.0011903 | 0.01
1955 | Residential & Commercial | Coal products | Low-T heat | 8.6616 | 3.702 | 0.4274
1955 | Residential & Commercial | Coal products | Other | 0 | 0 | 0
1955 | Residential & Commercial | Coal products | Stationary power | 0 | 0 | 0
1955 | Residential & Commercial | Electricity | Light | 0.65532 | 0.039591 | 0.060415
1955 | Residential & Commercial | Electricity | Low-T heat | 0.65477 | 0.56897 | 0.86897
1955 | Residential & Commercial | Electricity | Other | 0.0088388 | 0.0066798 | 0.75574
1955 | Residential & Commercial | Electricity | Stationary power | 0.57359 | 0.52017 | 0.90686
1955 | Residential & Commercial | Geothermal | Light | 0 | 0 | 0
1955 | Residential & Commercial | Geothermal | Low-T heat | 0 | 0 | 0
1955 | Residential & Commercial | Geothermal | Other | 0 | 0 | 0
1955 | Residential & Commercial | Geothermal | Stationary power | 0 | 0 | 0
1955 | Residential & Commercial | Heat | Low-T heat | 0.13534 | 0.10033 | 0.74129
1955 | Residential & Commercial | Hydro | Light | 0 | 0 | 0
1955 | Residential & Commercial | Hydro | Low-T heat | 0 | 0 | 0
1955 | Residential & Commercial | Hydro | Other | 0 | 0 | 0
1955 | Residential & Commercial | Hydro | Stationary power | 0 | 0 | 0
1955 | Residential & Commercial | Natural gas | Light | 0.0033293 | 5.047e-05 | 0.015159
1955 | Residential & Commercial | Natural gas | Low-T heat | 3.6132 | 2.408 | 0.66645
1955 | Residential & Commercial | Natural gas | Other | 0.0018025 | 0.00069577 | 0.386
1955 | Residential & Commercial | Natural gas | Stationary power | 0.0013 | 0.00043107 | 0.33159
1955 | Residential & Commercial | Petroleum products | Light | 0.63294 | 0.0036201 | 0.0057195
1955 | Residential & Commercial | Petroleum products | Low-T heat | 4.3429 | 2.7186 | 0.626
1955 | Residential & Commercial | Petroleum products | Other | 0 | 0 | 0
1955 | Residential & Commercial | Petroleum products | Stationary power | 0.90396 | 0.26841 | 0.29692
1955 | Transport | Biomass | Transport | 0.03468 | 0.0017296 | 0.049872
1955 | Transport | Coal products | Transport | 7.5264 | 0.46435 | 0.061696
1955 | Transport | Electricity | Transport | 0.0027054 | 0.0023103 | 0.85396
1955 | Transport | Hydro | Transport | 0 | 0 | 0
1955 | Transport | Petroleum products | Transport | 14.1123 | 2.9171 | 0.20671
1956 | Industry | Biomass | High-T heat | 1.9667 | 0.86663 | 0.44066
1956 | Industry | Biomass | Other | 0.36917 | 0.16274 | 0.44083
1956 | Industry | Coal products | High-T heat | 10.3087 | 4.9638 | 0.48152
1956 | Industry | Coal products | Light | 0 | 0 | 0
1956 | Industry | Coal products | Other | 1.6656 | 0.74006 | 0.44433
1956 | Industry | Coal products | Stationary power | 0.0011155 | 0.00026805 | 0.24028
1956 | Industry | Electricity | High-T heat | 0.25877 | 0.21452 | 0.82899
1956 | Industry | Electricity | Light | 0.32098 | 0.015589 | 0.048566
1956 | Industry | Electricity | Other | 0.94249 | 0.37182 | 0.39451
1956 | Industry | Electricity | Stationary power | 1.48 | 1.333 | 0.90067
1956 | Industry | Geothermal | High-T heat | 0 | 0 | 0
1956 | Industry | Geothermal | Light | 0 | 0 | 0
1956 | Industry | Geothermal | Other | 0 | 0 | 0
1956 | Industry | Geothermal | Stationary power | 0 | 0 | 0
1956 | Industry | Heat | High-T heat | 0.57174 | 0.43518 | 0.76115
1956 | Industry | Hydro | High-T heat | 0 | 0 | 0
1956 | Industry | Hydro | Light | 0 | 0 | 0
1956 | Industry | Hydro | Other | 0 | 0 | 0
1956 | Industry | Hydro | Stationary power | 0 | 0 | 0
1956 | Industry | Natural gas | High-T heat | 3.6872 | 2.4039 | 0.65196
1956 | Industry | Natural gas | Light | 0 | 0 | 0
1956 | Industry | Natural gas | Other | 0.48866 | 0.29783 | 0.6095
1956 | Industry | Natural gas | Stationary power | 0.20401 | 0.06174 | 0.30263
1956 | Industry | Petroleum products | High-T heat | 4.8146 | 2.8922 | 0.60072
1956 | Industry | Petroleum products | Light | 1.2095e-07 | 1.2919e-09 | 0.010681
1956 | Industry | Petroleum products | Other | 0.99701 | 0.53139 | 0.53298
1956 | Industry | Petroleum products | Stationary power | 0.38152 | 0.1068 | 0.27993
1956 | Non-Energy | Coal products | Feedstock | 0.051108 | 0.051108 | 1
1956 | Non-Energy | Natural gas | Feedstock | 0.031971 | 0.031971 | 1
1956 | Non-Energy | Petroleum products | Feedstock | 1.9216 | 1.9216 | 1
1956 | Residential & Commercial | Biomass | Low-T heat | 17.4204 | 2.349 | 0.13484
1956 | Residential & Commercial | Coal products | Light | 0.12031 | 0.0012031 | 0.01
1956 | Residential & Commercial | Coal products | Low-T heat | 9.2942 | 4.0091 | 0.43136
1956 | Residential & Commercial | Coal products | Other | 0 | 0 | 0
1956 | Residential & Commercial | Coal products | Stationary power | 0 | 0 | 0
1956 | Residential & Commercial | Electricity | Light | 0.71608 | 0.043362 | 0.060556
1956 | Residential & Commercial | Electricity | Low-T heat | 0.71463 | 0.62228 | 0.87077
1956 | Residential & Commercial | Electricity | Other | 0.0096497 | 0.0073056 | 0.75708
1956 | Residential & Commercial | Electricity | Stationary power | 0.62636 | 0.5689 | 0.90827
1956 | Residential & Commercial | Geothermal | Light | 0 | 0 | 0
1956 | Residential & Commercial | Geothermal | Low-T heat | 0 | 0 | 0
1956 | Residential & Commercial | Geothermal | Other | 0 | 0 | 0
1956 | Residential & Commercial | Geothermal | Stationary power | 0 | 0 | 0
1956 | Residential & Commercial | Heat | Low-T heat | 0.1545 | 0.11562 | 0.74832
1956 | Residential & Commercial | Hydro | Light | 0 | 0 | 0
1956 | Residential & Commercial | Hydro | Low-T heat | 0 | 0 | 0
1956 | Residential & Commercial | Hydro | Other | 0 | 0 | 0
1956 | Residential & Commercial | Hydro | Stationary power | 0 | 0 | 0
1956 | Residential & Commercial | Natural gas | Light | 0.003579 | 5.4205e-05 | 0.015145
1956 | Residential & Commercial | Natural gas | Low-T heat | 3.8814 | 2.5862 | 0.66631
1956 | Residential & Commercial | Natural gas | Other | 0.0019359 | 0.00074725 | 0.386
1956 | Residential & Commercial | Natural gas | Stationary power | 0.0013968 | 0.00046297 | 0.33144
1956 | Residential & Commercial | Petroleum products | Light | 0.68019 | 0.0039072 | 0.0057442
1956 | Residential & Commercial | Petroleum products | Low-T heat | 4.7676 | 2.9858 | 0.62627
1956 | Residential & Commercial | Petroleum products | Other | 0 | 0 | 0
1956 | Residential & Commercial | Petroleum products | Stationary power | 0.99124 | 0.29479 | 0.29739
1956 | Transport | Biomass | Transport | 0.042984 | 0.0021375 | 0.049729
1956 | Transport | Coal products | Transport | 7.4049 | 0.45611 | 0.061596
1956 | Transport | Electricity | Transport | 0.0029399 | 0.0025282 | 0.85999
1956 | Transport | Hydro | Transport | 0 | 0 | 0
1956 | Transport | Petroleum products | Transport | 15.3203 | 3.1645 | 0.20656
1957 | Industry | Biomass | High-T heat | 1.9758 | 0.86846 | 0.43955
1957 | Industry | Biomass | Other | 0.37061 | 0.16308 | 0.44004
1957 | Industry | Coal products | High-T heat | 10.689 | 5.0848 | 0.4757
1957 | Industry | Coal products | Light | 0 | 0 | 0
1957 | Industry | Coal products | Other | 1.7135 | 0.7581 | 0.44243
1957 | Industry | Coal products | Stationary power | 0.0011446 | 0.00027458 | 0.2399
1957 | Industry | Electricity | High-T heat | 0.27548 | 0.22863 | 0.82994
1957 | Industry | Electricity | Light | 0.34455 | 0.016777 | 0.048694
1957 | Industry | Electricity | Other | 1.0037 | 0.39629 | 0.39483
1957 | Industry | Electricity | Stationary power | 1.5765 | 1.4207 | 0.90121
1957 | Industry | Geothermal | High-T heat | 0 | 0 | 0
1957 | Industry | Geothermal | Light | 0 | 0 | 0
1957 | Industry | Geothermal | Other | 0 | 0 | 0
1957 | Industry | Geothermal | Stationary power | 0 | 0 | 0
1957 | Industry | Heat | High-T heat | 0.63307 | 0.48374 | 0.76412
1957 | Industry | Hydro | High-T heat | 0 | 0 | 0
1957 | Industry | Hydro | Light | 0 | 0 | 0
1957 | Industry | Hydro | Other | 0 | 0 | 0
1957 | Industry | Hydro | Stationary power | 0 | 0 | 0
1957 | Industry | Natural gas | High-T heat | 4.0532 | 2.626 | 0.64788
1957 | Industry | Natural gas | Light | 0 | 0 | 0
1957 | Industry | Natural gas | Other | 0.53923 | 0.32535 | 0.60336
1957 | Industry | Natural gas | Stationary power | 0.22421 | 0.067444 | 0.30081
1957 | Industry | Petroleum products | High-T heat | 5.0577 | 3.0273 | 0.59856
1957 | Industry | Petroleum products | Light | 1.2726e-07 | 1.3522e-09 | 0.010626
1957 | Industry | Petroleum products | Other | 1.0487 | 0.55621 | 0.53038
1957 | Industry | Petroleum products | Stationary power | 0.4008 | 0.11178 | 0.27891
1957 | Non-Energy | Coal products | Feedstock | 0.059412 | 0.059412 | 1
1957 | Non-Energy | Natural gas | Feedstock | 0.044954 | 0.044954 | 1
1957 | Non-Energy | Petroleum products | Feedstock | 2.1242 | 2.1242 | 1
1957 | Residential & Commercial | Biomass | Low-T heat | 17.6928 | 2.3915 | 0.13517
1957 | Residential & Commercial | Coal products | Light | 0.11578 | 0.0011578 | 0.01
1957 | Residential & Commercial | Coal products | Low-T heat | 9.6815 | 4.1552 | 0.42918
1957 | Residential & Commercial | Coal products | Other | 0 | 0 | 0
1957 | Residential & Commercial | Coal products | Stationary power | 0 | 0 | 0
1957 | Residential & Commercial | Electricity | Light | 0.75671 | 0.045861 | 0.060605
1957 | Residential & Commercial | Electricity | Low-T heat | 0.75474 | 0.65749 | 0.87116
1957 | Residential & Commercial | Electricity | Other | 0.010193 | 0.007719 | 0.7573
1957 | Residential & Commercial | Electricity | Stationary power | 0.66156 | 0.6011 | 0.9086
1957 | Residential & Commercial | Geothermal | Light | 0 | 0 | 0
1957 | Residential & Commercial | Geothermal | Low-T heat | 0 | 0 | 0
1957 | Residential & Commercial | Geothermal | Other | 0 | 0 | 0
1957 | Residential & Commercial | Geothermal | Stationary power | 0 | 0 | 0
1957 | Residential & Commercial | Heat | Low-T heat | 0.1713 | 0.12881 | 0.75195
1957 | Residential & Commercial | Hydro | Light | 0 | 0 | 0
1957 | Residential & Commercial | Hydro | Low-T heat | 0 | 0 | 0
1957 | Residential & Commercial | Hydro | Other | 0 | 0 | 0
1957 | Residential & Commercial | Hydro | Stationary power | 0 | 0 | 0
1957 | Residential & Commercial | Natural gas | Light | 0.00386 | 5.8058e-05 | 0.015041
1957 | Residential & Commercial | Natural gas | Low-T heat | 4.166 | 2.77 | 0.66491
1957 | Residential & Commercial | Natural gas | Other | 0.0020735 | 0.00080037 | 0.386
1957 | Residential & Commercial | Natural gas | Stationary power | 0.001502 | 0.00049587 | 0.33015
1957 | Residential & Commercial | Petroleum products | Light | 0.72317 | 0.0042475 | 0.0058735
1957 | Residential & Commercial | Petroleum products | Low-T heat | 4.9113 | 3.0653 | 0.62413
1957 | Residential & Commercial | Petroleum products | Other | 0 | 0 | 0
1957 | Residential & Commercial | Petroleum products | Stationary power | 1.0235 | 0.30263 | 0.29569
1957 | Transport | Biomass | Transport | 0.02157 | 0.0010829 | 0.050206
1957 | Transport | Coal products | Transport | 7.1972 | 0.43664 | 0.060669
1957 | Transport | Electricity | Transport | 0.0030863 | 0.0026681 | 0.86449
1957 | Transport | Hydro | Transport | 0 | 0 | 0
1957 | Transport | Petroleum products | Transport | 16.0017 | 3.2666 | 0.20414
1958 | Industry | Biomass | High-T heat | 1.9775 | 0.86592 | 0.43789
1958 | Industry | Biomass | Other | 0.37138 | 0.16261 | 0.43785
1958 | Industry | Coal products | High-T heat | 11.4986 | 5.0475 | 0.43897
1958 | Industry | Coal products | Light | 0 | 0 | 0
1958 | Industry | Coal products | Other | 1.7455 | 0.75254 | 0.43112
1958 | Industry | Coal products | Stationary power | 0.0011487 | 0.00027257 | 0.23729
1958 | Industry | Electricity | High-T heat | 0.29177 | 0.24176 | 0.82859
1958 | Industry | Electricity | Light | 0.39166 | 0.018964 | 0.048421
1958 | Industry | Electricity | Other | 1.0657 | 0.41904 | 0.3932
1958 | Industry | Electricity | Stationary power | 1.6678 | 1.5023 | 0.90078
1958 | Industry | Geothermal | High-T heat | 0 | 0 | 0
1958 | Industry | Geothermal | Light | 0 | 0 | 0
1958 | Industry | Geothermal | Other | 0 | 0 | 0
1958 | Industry | Geothermal | Stationary power | 0 | 0 | 0
1958 | Industry | Heat | High-T heat | 0.71132 | 0.54717 | 0.76923
1958 | Industry | Hydro | High-T heat | 0 | 0 | 0
1958 | Industry | Hydro | Light | 0 | 0 | 0
1958 | Industry | Hydro | Other | 0 | 0 | 0
1958 | Industry | Hydro | Stationary power | 0 | 0 | 0
1958 | Industry | Natural gas | High-T heat | 4.3934 | 2.8132 | 0.64034
1958 | Industry | Natural gas | Light | 0 | 0 | 0
1958 | Industry | Natural gas | Other | 0.5877 | 0.34855 | 0.59307
1958 | Industry | Natural gas | Stationary power | 0.24307 | 0.072253 | 0.29725
1958 | Industry | Petroleum products | High-T heat | 5.2556 | 3.1295 | 0.59546
1958 | Industry | Petroleum products | Light | 1.3268e-07 | 1.3979e-09 | 0.010535
1958 | Industry | Petroleum products | Other | 1.0915 | 0.57498 | 0.5268
1958 | Industry | Petroleum products | Stationary power | 0.41661 | 0.11556 | 0.27738
1958 | Non-Energy | Coal products | Feedstock | 0.065437 | 0.065437 | 1
1958 | Non-Energy | Natural gas | Feedstock | 0.06088 | 0.06088 | 1
1958 | Non-Energy | Petroleum products | Feedstock | 2.2895 | 2.2895 | 1
1958 | Residential & Commercial | Biomass | Low-T heat | 17.9484 | 2.4364 | 0.13574
1958 | Residential & Commercial | Coal products | Light | 0.10823 | 0.0010823 | 0.01
1958 | Residential & Commercial | Coal products | Low-T heat | 10.3081 | 4.208 | 0.40822
1958 | Residential & Commercial | Coal products | Other | 0 | 0 | 0
1958 | Residential & Commercial | Coal products | Stationary power | 0 | 0 | 0
1958 | Residential & Commercial | Electricity | Light | 0.80836 | 0.048407 | 0.059883
1958 | Residential & Commercial | Electricity | Low-T heat | 0.78734 | 0.68381 | 0.86851
1958 | Residential & Commercial | Electricity | Other | 0.010641 | 0.008028 | 0.75444
1958 | Residential & Commercial | Electricity | Stationary power | 0.68936 | 0.62516 | 0.90687
1958 | Residential & Commercial | Geothermal | Light | 0 | 0 | 0
1958 | Residential & Commercial | Geothermal | Low-T heat | 0 | 0 | 0
1958 | Residential & Commercial | Geothermal | Other | 0 | 0 | 0
1958 | Residential & Commercial | Geothermal | Stationary power | 0 | 0 | 0
1958 | Residential & Commercial | Heat | Low-T heat | 0.19825 | 0.15035 | 0.75837
1958 | Residential & Commercial | Hydro | Light | 0 | 0 | 0
1958 | Residential & Commercial | Hydro | Low-T heat | 0 | 0 | 0
1958 | Residential & Commercial | Hydro | Other | 0 | 0 | 0
1958 | Residential & Commercial | Hydro | Stationary power | 0 | 0 | 0
1958 | Residential & Commercial | Natural gas | Light | 0.0041414 | 6.099e-05 | 0.014727
1958 | Residential & Commercial | Natural gas | Low-T heat | 4.4136 | 2.9099 | 0.65931
1958 | Residential & Commercial | Natural gas | Other | 0.0021782 | 0.00084079 | 0.386
1958 | Residential & Commercial | Natural gas | Stationary power | 0.0015997 | 0.00052092 | 0.32564
1958 | Residential & Commercial | Petroleum products | Light | 0.73543 | 0.0042772 | 0.0058159
1958 | Residential & Commercial | Petroleum products | Low-T heat | 5.0536 | 3.1343 | 0.62022
1958 | Residential & Commercial | Petroleum products | Other | 0 | 0 | 0
1958 | Residential & Commercial | Petroleum products | Stationary power | 1.0563 | 0.30945 | 0.29294
1958 | Transport | Biomass | Transport | 0.033087 | 0.00168 | 0.050775
1958 | Transport | Coal products | Transport | 6.7969 | 0.40529 | 0.059628
1958 | Transport | Electricity | Transport | 0.003288 | 0.002853 | 0.8677
1958 | Transport | Hydro | Transport | 0 | 0 | 0
1958 | Transport | Natural gas | Transport | 0.00073846 | 0.00014307 | 0.19374
1958 | Transport | Petroleum products | Transport | 16.0709 | 3.2452 | 0.20193
1959 | Industry | Biomass | High-T heat | 1.9813 | 0.8729 | 0.44057
1959 | Industry | Biomass | Other | 0.37211 | 0.16392 | 0.44051
1959 | Industry | Coal products | High-T heat | 12.0879 | 5.1512 | 0.42614
1959 | Industry | Coal products | Light | 0 | 0 | 0
1959 | Industry | Coal products | Other | 1.7846 | 0.76799 | 0.43034
1959 | Industry | Coal products | Stationary power | 0.0011774 | 0.00027816 | 0.23626
1959 | Industry | Electricity | High-T heat | 0.32173 | 0.26751 | 0.83148
1959 | Industry | Electricity | Light | 0.44241 | 0.021416 | 0.048407
1959 | Industry | Electricity | Other | 1.1705 | 0.46367 | 0.39613
1959 | Industry | Electricity | Stationary power | 1.8432 | 1.6623 | 0.90186
1959 | Industry | Geothermal | High-T heat | 0 | 0 | 0
1959 | Industry | Geothermal | Light | 0 | 0 | 0
1959 | Industry | Geothermal | Other | 0 | 0 | 0
1959 | Industry | Geothermal | Stationary power | 0 | 0 | 0
1959 | Industry | Heat | High-T heat | 0.80947 | 0.62305 | 0.76969
1959 | Industry | Hydro | High-T heat | 0 | 0 | 0
1959 | Industry | Hydro | Light | 0 | 0 | 0
1959 | Industry | Hydro | Other | 0 | 0 | 0
1959 | Industry | Hydro | Stationary power | 0 | 0 | 0
1959 | Industry | Natural gas | High-T heat | 4.8839 | 3.153 | 0.64557
1959 | Industry | Natural gas | Light | 0 | 0 | 0
1959 | Industry | Natural gas | Other | 0.65159 | 0.39064 | 0.59952
1959 | Industry | Natural gas | Stationary power | 0.27002 | 0.080978 | 0.2999
1959 | Industry | Petroleum products | High-T heat | 5.7174 | 3.4243 | 0.59892
1959 | Industry | Petroleum products | Light | 1.4359e-07 | 1.5295e-09 | 0.010652
1959 | Industry | Petroleum products | Other | 1.1849 | 0.62914 | 0.53098
1959 | Industry | Petroleum products | Stationary power | 0.45308 | 0.12644 | 0.27907
1959 | Non-Energy | Coal products | Feedstock | 0.070538 | 0.070538 | 1
1959 | Non-Energy | Natural gas | Feedstock | 0.074452 | 0.074452 | 1
1959 | Non-Energy | Petroleum products | Feedstock | 2.6185 | 2.6185 | 1
1959 | Residential & Commercial | Biomass | Low-T heat | 18.1917 | 2.4733 | 0.13596
1959 | Residential & Commercial | Coal products | Light | 0.099214 | 0.00099214 | 0.01
1959 | Residential & Commercial | Coal products | Low-T heat | 10.5661 | 4.2081 | 0.39826
1959 | Residential & Commercial | Coal products | Other | 0 | 0 | 0
1959 | Residential & Commercial | Coal products | Stationary power | 0 | 0 | 0
1959 | Residential & Commercial | Electricity | Light | 0.88232 | 0.053443 | 0.06057
1959 | Residential & Commercial | Electricity | Low-T heat | 0.86638 | 0.75521 | 0.87168
1959 | Residential & Commercial | Electricity | Other | 0.011689 | 0.0088662 | 0.75848
1959 | Residential & Commercial | Electricity | Stationary power | 0.7598 | 0.69043 | 0.90869
1959 | Residential & Commercial | Geothermal | Light | 0 | 0 | 0
1959 | Residential & Commercial | Geothermal | Low-T heat | 0 | 0 | 0
1959 | Residential & Commercial | Geothermal | Other | 0 | 0 | 0
1959 | Residential & Commercial | Geothermal | Stationary power | 0 | 0 | 0
1959 | Residential & Commercial | Heat | Low-T heat | 0.22567 | 0.17112 | 0.75831
1959 | Residential & Commercial | Hydro | Light | 0 | 0 | 0
1959 | Residential & Commercial | Hydro | Low-T heat | 0 | 0 | 0
1959 | Residential & Commercial | Hydro | Other | 0 | 0 | 0
1959 | Residential & Commercial | Hydro | Stationary power | 0 | 0 | 0
1959 | Residential & Commercial | Natural gas | Light | 0.0044984 | 6.7629e-05 | 0.015034
1959 | Residential & Commercial | Natural gas | Low-T heat | 4.8466 | 3.2266 | 0.66575
1959 | Residential & Commercial | Natural gas | Other | 0.0024153 | 0.00093231 | 0.386
1959 | Residential & Commercial | Natural gas | Stationary power | 0.001748 | 0.00057762 | 0.33045
1959 | Residential & Commercial | Petroleum products | Light | 0.7674 | 0.0045195 | 0.0058894
1959 | Residential & Commercial | Petroleum products | Low-T heat | 5.4506 | 3.4018 | 0.62411
1959 | Residential & Commercial | Petroleum products | Other | 0 | 0 | 0
1959 | Residential & Commercial | Petroleum products | Stationary power | 1.1363 | 0.33585 | 0.29557
1959 | Transport | Biomass | Transport | 0.038497 | 0.0019751 | 0.051306
1959 | Transport | Coal products | Transport | 6.6523 | 0.38906 | 0.058485
1959 | Transport | Electricity | Transport | 0.0035118 | 0.0030654 | 0.8729
1959 | Transport | Hydro | Transport | 0 | 0 | 0
1959 | Transport | Natural gas | Transport | 0.00070769 | 0.00014136 | 0.19975
1959 | Transport | Petroleum products | Transport | 17.1718 | 3.5291 | 0.20552
1960 | Industry | Biomass | High-T heat | 1.9891 | 0.87965 | 0.44224
1960 | Industry | Biomass | Light | 0 | 0 | 0
1960 | Industry | Biomass | Other | 0.37485 | 0.16519 | 0.44067
1960 | Industry | Biomass | Stationary power | 0 | 0 | 0
1960 | Industry | Coal products | High-T heat | 12.9347 | 5.6389 | 0.43595
1960 | Industry | Coal products | Light | 0 | 0 | 0
1960 | Industry | Coal products | Other | 1.9284 | 0.84071 | 0.43597
1960 | Industry | Coal products | Stationary power | 0.0012845 | 0.0003045 | 0.23707
1960 | Industry | Electricity | High-T heat | 0.34017 | 0.28384 | 0.83441
1960 | Industry | Electricity | Light | 0.49921 | 0.0241 | 0.048277
1960 | Industry | Electricity | Other | 1.2377 | 0.49198 | 0.3975
1960 | Industry | Electricity | Stationary power | 1.9524 | 1.7638 | 0.9034
1960 | Industry | Geothermal | High-T heat | 0.00010496 | 8.3136e-05 | 0.79207
1960 | Industry | Geothermal | Light | 0 | 0 | 0
1960 | Industry | Geothermal | Other | 0 | 0 | 0
1960 | Industry | Geothermal | Stationary power | 0 | 0 | 0
1960 | Industry | Heat | High-T heat | 0.89922 | 0.70052 | 0.77903
1960 | Industry | Hydro | High-T heat | 0 | 0 | 0
1960 | Industry | Hydro | Light | 0 | 0 | 0
1960 | Industry | Hydro | Other | 0 | 0 | 0
1960 | Industry | Hydro | Stationary power | 0 | 0 | 0
1960 | Industry | Natural gas | High-T heat | 4.7363 | 3.0293 | 0.6396
1960 | Industry | Natural gas | Light | 0 | 0 | 0
1960 | Industry | Natural gas | Other | 0.63603 | 0.37532 | 0.5901
1960 | Industry | Natural gas | Stationary power | 0.2617 | 0.077803 | 0.2973
1960 | Industry | Nuclear | High-T heat | 0 | 0 | 0
1960 | Industry | Nuclear | Light | 0 | 0 | 0
1960 | Industry | Nuclear | Other | 0 | 0 | 0
1960 | Industry | Nuclear | Stationary power | 0 | 0 | 0
1960 | Industry | Petroleum products | High-T heat | 6.4023 | 3.8623 | 0.60328
1960 | Industry | Petroleum products | Light | 1.5855e-07 | 1.7252e-09 | 0.010881
1960 | Industry | Petroleum products | Other | 1.32 | 0.70962 | 0.53758
1960 | Industry | Petroleum products | Stationary power | 0.50766 | 0.14262 | 0.28093
1960 | Non-Energy | Coal products | Feedstock | 0.070482 | 0.070482 | 1
1960 | Non-Energy | Natural gas | Feedstock | 0.096891 | 0.096891 | 1
1960 | Non-Energy | Petroleum products | Feedstock | 3.1009 | 3.1009 | 1
1960 | Residential & Commercial | Biomass | Light | 0 | 0 | 0
1960 | Residential & Commercial | Biomass | Low-T heat | 18.3536 | 2.5108 | 0.1368
1960 | Residential & Commercial | Biomass | Other | 0 | 0 | 0
1960 | Residential & Commercial | Biomass | Stationary power | 0 | 0 | 0
1960 | Residential & Commercial | Coal products | Light | 0.094902 | 0.00094902 | 0.01
1960 | Residential & Commercial | Coal products | Low-T heat | 10.9462 | 4.4278 | 0.40451
1960 | Residential & Commercial | Coal products | Other | 0 | 0 | 0
1960 | Residential & Commercial | Coal products | Stationary power | 0 | 0 | 0
1960 | Residential & Commercial | Electricity | Light | 0.92811 | 0.056133 | 0.06048
1960 | Residential & Commercial | Electricity | Low-T heat | 0.899 | 0.78443 | 0.87255
1960 | Residential & Commercial | Electricity | Other | 0.01213 | 0.0092092 | 0.75924
1960 | Residential & Commercial | Electricity | Stationary power | 0.78864 | 0.71714 | 0.90933
1960 | Residential & Commercial | Geothermal | Light | 0 | 0 | 0
1960 | Residential & Commercial | Geothermal | Low-T heat | 0.0041902 | 0.0034147 | 0.81494
1960 | Residential & Commercial | Geothermal | Other | 0 | 0 | 0
1960 | Residential & Commercial | Geothermal | Stationary power | 0 | 0 | 0
1960 | Residential & Commercial | Heat | Low-T heat | 0.2543 | 0.19504 | 0.76699
1960 | Residential & Commercial | Hydro | Light | 0 | 0 | 0
1960 | Residential & Commercial | Hydro | Low-T heat | 0 | 0 | 0
1960 | Residential & Commercial | Hydro | Other | 0 | 0 | 0
1960 | Residential & Commercial | Hydro | Stationary power | 0 | 0 | 0
1960 | Residential & Commercial | Natural gas | Light | 0.0041843 | 6.2332e-05 | 0.014897
1960 | Residential & Commercial | Natural gas | Low-T heat | 4.4764 | 2.974 | 0.66436
1960 | Residential & Commercial | Natural gas | Other | 0.0022261 | 0.00085929 | 0.386
1960 | Residential & Commercial | Natural gas | Stationary power | 0.0016182 | 0.00053238 | 0.32899
1960 | Residential & Commercial | Nuclear | Light | 0 | 0 | 0
1960 | Residential & Commercial | Nuclear | Low-T heat | 0 | 0 | 0
1960 | Residential & Commercial | Nuclear | Other | 0 | 0 | 0
1960 | Residential & Commercial | Nuclear | Stationary power | 0 | 0 | 0
1960 | Residential & Commercial | Petroleum products | Light | 0.85098 | 0.0049816 | 0.005854
1960 | Residential & Commercial | Petroleum products | Low-T heat | 6.2058 | 3.8878 | 0.62647
1960 | Residential & Commercial | Petroleum products | Other | 0 | 0 | 0
1960 | Residential & Commercial | Petroleum products | Stationary power | 1.2892 | 0.38383 | 0.29774
1960 | Transport | Biomass | Transport | 0.030097 | 0.0015606 | 0.051853
1960 | Transport | Coal products | Transport | 6.2356 | 0.36251 | 0.058135
1960 | Transport | Electricity | Transport | 0.11987 | 0.10312 | 0.8603
1960 | Transport | Geothermal | Transport | 0 | 0 | 0
1960 | Transport | Heat | Transport | 0.0063 | 0.0055333 | 0.8783
1960 | Transport | Hydro | Transport | 0 | 0 | 0
1960 | Transport | Natural gas | Transport | 0.01078 | 0.0020266 | 0.188
1960 | Transport | Nuclear | Transport | 0 | 0 | 0
1960 | Transport | Petroleum products | Transport | 19.0263 | 3.95 | 0.20761
1961 | Industry | Biomass | High-T heat | 2.0203 | 0.89959 | 0.44527
1961 | Industry | Biomass | Light | 0 | 0 | 0
1961 | Industry | Biomass | Other | 0.38239 | 0.16893 | 0.44178
1961 | Industry | Biomass | Stationary power | 0 | 0 | 0
1961 | Industry | Coal products | High-T heat | 11.6938 | 5.3243 | 0.45531
1961 | Industry | Coal products | Light | 0 | 0 | 0
1961 | Industry | Coal products | Other | 1.7952 | 0.7938 | 0.44218
1961 | Industry | Coal products | Stationary power | 0.0012051 | 0.00028751 | 0.23857
1961 | Industry | Electricity | High-T heat | 0.36396 | 0.30448 | 0.83656
1961 | Industry | Electricity | Light | 0.5099 | 0.024816 | 0.048669
1961 | Industry | Electricity | Other | 1.3246 | 0.52774 | 0.39843
1961 | Industry | Electricity | Stationary power | 2.0917 | 1.892 | 0.90454
1961 | Industry | Geothermal | High-T heat | 0.00011698 | 9.3492e-05 | 0.79922
1961 | Industry | Geothermal | Light | 0 | 0 | 0
1961 | Industry | Geothermal | Other | 0 | 0 | 0
1961 | Industry | Geothermal | Stationary power | 0 | 0 | 0
1961 | Industry | Heat | High-T heat | 0.99128 | 0.77628 | 0.78311
1961 | Industry | Hydro | High-T heat | 0 | 0 | 0
1961 | Industry | Hydro | Light | 0 | 0 | 0
1961 | Industry | Hydro | Other | 0 | 0 | 0
1961 | Industry | Hydro | Stationary power | 0 | 0 | 0
1961 | Industry | Natural gas | High-T heat | 4.9948 | 3.1719 | 0.63504
1961 | Industry | Natural gas | Light | 0 | 0 | 0
1961 | Industry | Natural gas | Other | 0.67351 | 0.39298 | 0.58348
1961 | Industry | Natural gas | Stationary power | 0.27592 | 0.081464 | 0.29525
1961 | Industry | Nuclear | High-T heat | 0 | 0 | 0
1961 | Industry | Nuclear | Light | 0 | 0 | 0
1961 | Industry | Nuclear | Other | 0 | 0 | 0
1961 | Industry | Nuclear | Stationary power | 0 | 0 | 0
1961 | Industry | Petroleum products | High-T heat | 6.7336 | 4.0627 | 0.60335
1961 | Industry | Petroleum products | Light | 1.6646e-07 | 1.8147e-09 | 0.010902
1961 | Industry | Petroleum products | Other | 1.3873 | 0.74644 | 0.53805
1961 | Industry | Petroleum products | Stationary power | 0.53407 | 0.15002 | 0.28089
1961 | Non-Energy | Coal products | Feedstock | 0.070218 | 0.070218 | 1
1961 | Non-Energy | Natural gas | Feedstock | 0.12472 | 0.12472 | 1
1961 | Non-Energy | Petroleum products | Feedstock | 3.4235 | 3.4235 | 1
1961 | Residential & Commercial | Biomass | Light | 0 | 0 | 0
1961 | Residential & Commercial | Biomass | Low-T heat | 18.4667 | 2.5205 | 0.13649
1961 | Residential & Commercial | Biomass | Other | 0 | 0 | 0
1961 | Residential & Commercial | Biomass | Stationary power | 0 | 0 | 0
1961 | Residential & Commercial | Coal products | Light | 0.081835 | 0.00081835 | 0.01
1961 | Residential & Commercial | Coal products | Low-T heat | 10.1011 | 4.2425 | 0.42
1961 | Residential & Commercial | Coal products | Other | 0 | 0 | 0
1961 | Residential & Commercial | Coal products | Stationary power | 0 | 0 | 0
1961 | Residential & Commercial | Electricity | Light | 0.99468 | 0.060491 | 0.060815
1961 | Residential & Commercial | Electricity | Low-T heat | 0.97397 | 0.85121 | 0.87396
1961 | Residential & Commercial | Electricity | Other | 0.013143 | 0.0099933 | 0.76033
1961 | Residential & Commercial | Electricity | Stationary power | 0.85477 | 0.77819 | 0.91042
1961 | Residential & Commercial | Geothermal | Light | 0 | 0 | 0
1961 | Residential & Commercial | Geothermal | Low-T heat | 0.0042592 | 0.0034991 | 0.82154
1961 | Residential & Commercial | Geothermal | Other | 0 | 0 | 0
1961 | Residential & Commercial | Geothermal | Stationary power | 0 | 0 | 0
1961 | Residential & Commercial | Heat | Low-T heat | 0.31514 | 0.24382 | 0.77368
1961 | Residential & Commercial | Hydro | Light | 0 | 0 | 0
1961 | Residential & Commercial | Hydro | Low-T heat | 0 | 0 | 0
1961 | Residential & Commercial | Hydro | Other | 0 | 0 | 0
1961 | Residential & Commercial | Hydro | Stationary power | 0 | 0 | 0
1961 | Residential & Commercial | Natural gas | Light | 0.00448 | 6.6487e-05 | 0.014841
1961 | Residential & Commercial | Natural gas | Low-T heat | 4.7805 | 3.1722 | 0.66357
1961 | Residential & Commercial | Natural gas | Other | 0.0023745 | 0.00091657 | 0.386
1961 | Residential & Commercial | Natural gas | Stationary power | 0.00173 | 0.00056787 | 0.32825
1961 | Residential & Commercial | Nuclear | Light | 0 | 0 | 0
1961 | Residential & Commercial | Nuclear | Low-T heat | 0 | 0 | 0
1961 | Residential & Commercial | Nuclear | Other | 0 | 0 | 0
1961 | Residential & Commercial | Nuclear | Stationary power | 0 | 0 | 0
1961 | Residential & Commercial | Petroleum products | Light | 0.89599 | 0.005251 | 0.0058606
1961 | Residential & Commercial | Petroleum products | Low-T heat | 6.5315 | 4.0975 | 0.62735
1961 | Residential & Commercial | Petroleum products | Other | 0 | 0 | 0
1961 | Residential & Commercial | Petroleum products | Stationary power | 1.3548 | 0.40454 | 0.2986
1961 | Transport | Biomass | Transport | 0.036707 | 0.0019214 | 0.052342
1961 | Transport | Coal products | Transport | 5.7738 | 0.33948 | 0.058796
1961 | Transport | Electricity | Transport | 0.12403 | 0.10714 | 0.86382
1961 | Transport | Geothermal | Transport | 0 | 0 | 0
1961 | Transport | Heat | Transport | 0.00664 | 0.0058468 | 0.88054
1961 | Transport | Hydro | Transport | 0 | 0 | 0
1961 | Transport | Natural gas | Transport | 0.0094943 | 0.001846 | 0.19444
1961 | Transport | Nuclear | Transport | 0 | 0 | 0
1961 | Transport | Petroleum products | Transport | 20.0423 | 4.1632 | 0.20772
1962 | Industry | Biomass | High-T heat | 2.0625 | 0.93216 | 0.45195
1962 | Industry | Biomass | Light | 0 | 0 | 0
1962 | Industry | Biomass | Other | 0.39232 | 0.17505 | 0.44619
1962 | Industry | Biomass | Stationary power | 0 | 0 | 0
1962 | Industry | Coal products | High-T heat | 11.0038 | 5.1751 | 0.47031
1962 | Industry | Coal products | Light | 0 | 0 | 0
1962 | Industry | Coal products | Other | 1.7223 | 0.77157 | 0.44799
1962 | Industry | Coal products | Stationary power | 0.0011665 | 0.00027946 | 0.23957
1962 | Industry | Electricity | High-T heat | 0.39134 | 0.32857 | 0.83958
1962 | Industry | Electricity | Light | 0.55175 | 0.026963 | 0.048868
1962 | Industry | Electricity | Other | 1.4197 | 0.5695 | 0.40115
1962 | Industry | Electricity | Stationary power | 2.2541 | 2.0417 | 0.90577
1962 | Industry | Geothermal | High-T heat | 0.000129 | 0.00010402 | 0.80632
1962 | Industry | Geothermal | Light | 0 | 0 | 0
1962 | Industry | Geothermal | Other | 0 | 0 | 0
1962 | Industry | Geothermal | Stationary power | 0 | 0 | 0
1962 | Industry | Heat | High-T heat | 1.0957 | 0.85781 | 0.78292
1962 | Industry | Hydro | High-T heat | 0 | 0 | 0
1962 | Industry | Hydro | Light | 0 | 0 | 0
1962 | Industry | Hydro | Other | 0 | 0 | 0
1962 | Industry | Hydro | Stationary power | 0 | 0 | 0
1962 | Industry | Natural gas | High-T heat | 5.4506 | 3.4648 | 0.63567
1962 | Industry | Natural gas | Light | 0 | 0 | 0
1962 | Industry | Natural gas | Other | 0.73559 | 0.42927 | 0.58357
1962 | Industry | Natural gas | Stationary power | 0.30089 | 0.088986 | 0.29574
1962 | Industry | Nuclear | High-T heat | 0 | 0 | 0
1962 | Industry | Nuclear | Light | 0 | 0 | 0
1962 | Industry | Nuclear | Other | 0 | 0 | 0
1962 | Industry | Nuclear | Stationary power | 0 | 0 | 0
1962 | Industry | Petroleum products | High-T heat | 7.4277 | 4.5049 | 0.60651
1962 | Industry | Petroleum products | Light | 1.8189e-07 | 2.0122e-09 | 0.011063
1962 | Industry | Petroleum products | Other | 1.5256 | 0.82769 | 0.54252
1962 | Industry | Petroleum products | Stationary power | 0.58917 | 0.16635 | 0.28234
1962 | Non-Energy | Coal products | Feedstock | 0.074835 | 0.074835 | 1
1962 | Non-Energy | Natural gas | Feedstock | 0.15934 | 0.15934 | 1
1962 | Non-Energy | Petroleum products | Feedstock | 3.7858 | 3.7858 | 1
1962 | Residential & Commercial | Biomass | Light | 0 | 0 | 0
1962 | Residential & Commercial | Biomass | Low-T heat | 18.6582 | 2.553 | 0.13683
1962 | Residential & Commercial | Biomass | Other | 0 | 0 | 0
1962 | Residential & Commercial | Biomass | Stationary power | 0 | 0 | 0
1962 | Residential & Commercial | Coal products | Light | 0.075098 | 0.00075098 | 0.01
1962 | Residential & Commercial | Coal products | Low-T heat | 10.1357 | 4.38 | 0.43213
1962 | Residential & Commercial | Coal products | Other | 0 | 0 | 0
1962 | Residential & Commercial | Coal products | Stationary power | 0 | 0 | 0
1962 | Residential & Commercial | Electricity | Light | 1.0946 | 0.067241 | 0.061429
1962 | Residential & Commercial | Electricity | Low-T heat | 1.0843 | 0.95016 | 0.87631
1962 | Residential & Commercial | Electricity | Other | 0.014616 | 0.011155 | 0.76322
1962 | Residential & Commercial | Electricity | Stationary power | 0.95265 | 0.86865 | 0.91183
1962 | Residential & Commercial | Geothermal | Light | 0 | 0 | 0
1962 | Residential & Commercial | Geothermal | Low-T heat | 0.0046981 | 0.0038901 | 0.82802
1962 | Residential & Commercial | Geothermal | Other | 0 | 0 | 0
1962 | Residential & Commercial | Geothermal | Stationary power | 0 | 0 | 0
1962 | Residential & Commercial | Heat | Low-T heat | 0.35249 | 0.27346 | 0.7758
1962 | Residential & Commercial | Hydro | Light | 0 | 0 | 0
1962 | Residential & Commercial | Hydro | Low-T heat | 0 | 0 | 0
1962 | Residential & Commercial | Hydro | Other | 0 | 0 | 0
1962 | Residential & Commercial | Hydro | Stationary power | 0 | 0 | 0
1962 | Residential & Commercial | Natural gas | Light | 0.0048905 | 7.3523e-05 | 0.015034
1962 | Residential & Commercial | Natural gas | Low-T heat | 5.2527 | 3.5079 | 0.66783
1962 | Residential & Commercial | Natural gas | Other | 0.0026258 | 0.0010136 | 0.386
1962 | Residential & Commercial | Natural gas | Stationary power | 0.0018952 | 0.00062796 | 0.33134
1962 | Residential & Commercial | Nuclear | Light | 0 | 0 | 0
1962 | Residential & Commercial | Nuclear | Low-T heat | 0 | 0 | 0
1962 | Residential & Commercial | Nuclear | Other | 0 | 0 | 0
1962 | Residential & Commercial | Nuclear | Stationary power | 0 | 0 | 0
1962 | Residential & Commercial | Petroleum products | Light | 0.95915 | 0.0056734 | 0.005915
1962 | Residential & Commercial | Petroleum products | Low-T heat | 7.2409 | 4.5624 | 0.63009
1962 | Residential & Commercial | Petroleum products | Other | 0 | 0 | 0
1962 | Residential & Commercial | Petroleum products | Stationary power | 1.4981 | 0.45044 | 0.30067
1962 | Transport | Biomass | Transport | 0.036117 | 0.0019031 | 0.052693
1962 | Transport | Coal products | Transport | 5.438 | 0.32157 | 0.059134
1962 | Transport | Electricity | Transport | 0.13166 | 0.11418 | 0.8672
1962 | Transport | Geothermal | Transport | 0 | 0 | 0
1962 | Transport | Heat | Transport | 0.00698 | 0.006162 | 0.88281
1962 | Transport | Hydro | Transport | 0 | 0 | 0
1962 | Transport | Natural gas | Transport | 0.0080818 | 0.0016165 | 0.20001
1962 | Transport | Nuclear | Transport | 0 | 0 | 0
1962 | Transport | Petroleum products | Transport | 21.2716 | 4.4754 | 0.21039
1963 | Industry | Biomass | High-T heat | 2.1237 | 0.97414 | 0.45869
1963 | Industry | Biomass | Light | 0 | 0 | 0
1963 | Industry | Biomass | Other | 0.40636 | 0.18293 | 0.45017
1963 | Industry | Biomass | Stationary power | 0 | 0 | 0
1963 | Industry | Coal products | High-T heat | 11.3174 | 5.3704 | 0.47453
1963 | Industry | Coal products | Light | 0 | 0 | 0
1963 | Industry | Coal products | Other | 1.7773 | 0.80069 | 0.4505
1963 | Industry | Coal products | Stationary power | 0.0012093 | 0.00029 | 0.2398
1963 | Industry | Electricity | High-T heat | 0.4216 | 0.35413 | 0.83996
1963 | Industry | Electricity | Light | 0.58601 | 0.028775 | 0.049103
1963 | Industry | Electricity | Other | 1.5262 | 0.6138 | 0.40219
1963 | Industry | Electricity | Stationary power | 2.4296 | 2.2006 | 0.90574
1963 | Industry | Geothermal | High-T heat | 0.00013996 | 0.00011385 | 0.81343
1963 | Industry | Geothermal | Light | 0 | 0 | 0
1963 | Industry | Geothermal | Other | 0 | 0 | 0
1963 | Industry | Geothermal | Stationary power | 0 | 0 | 0
1963 | Industry | Heat | High-T heat | 1.2061 | 0.94007 | 0.77943
1963 | Industry | Hydro | High-T heat | 0 | 0 | 0
1963 | Industry | Hydro | Light | 0 | 0 | 0
1963 | Industry | Hydro | Other | 0 | 0 | 0
1963 | Industry | Hydro | Stationary power | 0 | 0 | 0
1963 | Industry | Natural gas | High-T heat | 5.9355 | 3.7723 | 0.63554
1963 | Industry | Natural gas | Light | 0 | 0 | 0
1963 | Industry | Natural gas | Other | 0.80203 | 0.46737 | 0.58273
1963 | Industry | Natural gas | Stationary power | 0.32748 | 0.096884 | 0.29585
1963 | Industry | Nuclear | High-T heat | 0 | 0 | 0
1963 | Industry | Nuclear | Light | 0 | 0 | 0
1963 | Industry | Nuclear | Other | 0 | 0 | 0
1963 | Industry | Nuclear | Stationary power | 0 | 0 | 0
1963 | Industry | Petroleum products | High-T heat | 8.2595 | 5.0305 | 0.60906
1963 | Industry | Petroleum products | Light | 2.0108e-07 | 2.247e-09 | 0.011175
1963 | Industry | Petroleum products | Other | 1.6929 | 0.92425 | 0.54594
1963 | Industry | Petroleum products | Stationary power | 0.65512 | 0.18575 | 0.28354
1963 | Non-Energy | Coal products | Feedstock | 0.080302 | 0.080302 | 1
1963 | Non-Energy | Natural gas | Feedstock | 0.19463 | 0.19463 | 1
1963 | Non-Energy | Petroleum products | Feedstock | 4.5948 | 4.5948 | 1
1963 | Residential & Commercial | Biomass | Light | 0 | 0 | 0
1963 | Residential & Commercial | Biomass | Low-T heat | 19.0102 | 2.6132 | 0.13746
1963 | Residential & Commercial | Biomass | Other | 0 | 0 | 0
1963 | Residential & Commercial | Biomass | Stationary power | 0 | 0 | 0
1963 | Residential & Commercial | Coal products | Light | 0.069077 | 0.00069077 | 0.01
1963 | Residential & Commercial | Coal products | Low-T heat | 10.6033 | 4.6044 | 0.43424
1963 | Residential & Commercial | Coal products | Other | 0 | 0 | 0
1963 | Residential & Commercial | Coal products | Stationary power | 0 | 0 | 0
1963 | Residential & Commercial | Electricity | Light | 1.193 | 0.073998 | 0.062027
1963 | Residential & Commercial | Electricity | Low-T heat | 1.1999 | 1.0537 | 0.87811
1963 | Residential & Commercial | Electricity | Other | 0.01616 | 0.01237 | 0.7655
1963 | Residential & Commercial | Electricity | Stationary power | 1.0552 | 0.96329 | 0.91289
1963 | Residential & Commercial | Geothermal | Light | 0 | 0 | 0
1963 | Residential & Commercial | Geothermal | Low-T heat | 0.005306 | 0.0044274 | 0.83442
1963 | Residential & Commercial | Geothermal | Other | 0 | 0 | 0
1963 | Residential & Commercial | Geothermal | Stationary power | 0 | 0 | 0
1963 | Residential & Commercial | Heat | Low-T heat | 0.39293 | 0.30516 | 0.77664
1963 | Residential & Commercial | Hydro | Light | 0 | 0 | 0
1963 | Residential & Commercial | Hydro | Low-T heat | 0 | 0 | 0
1963 | Residential & Commercial | Hydro | Other | 0 | 0 | 0
1963 | Residential & Commercial | Hydro | Stationary power | 0 | 0 | 0
1963 | Residential & Commercial | Natural gas | Light | 0.0051616 | 7.7683e-05 | 0.01505
1963 | Residential & Commercial | Natural gas | Low-T heat | 5.5387 | 3.7064 | 0.66918
1963 | Residential & Commercial | Natural gas | Other | 0.0027744 | 0.0010709 | 0.386
1963 | Residential & Commercial | Natural gas | Stationary power | 0.0019983 | 0.0006635 | 0.33203
1963 | Residential & Commercial | Nuclear | Light | 0 | 0 | 0
1963 | Residential & Commercial | Nuclear | Low-T heat | 0 | 0 | 0
1963 | Residential & Commercial | Nuclear | Other | 0 | 0 | 0
1963 | Residential & Commercial | Nuclear | Stationary power | 0 | 0 | 0
1963 | Residential & Commercial | Petroleum products | Light | 1.0271 | 0.0060873 | 0.0059266
1963 | Residential & Commercial | Petroleum products | Low-T heat | 7.7818 | 4.9075 | 0.63064
1963 | Residential & Commercial | Petroleum products | Other | 0 | 0 | 0
1963 | Residential & Commercial | Petroleum products | Stationary power | 1.61 | 0.48451 | 0.30094
1963 | Transport | Biomass | Transport | 0.035605 | 0.0018681 | 0.052466
1963 | Transport | Coal products | Transport | 5.1231 | 0.30301 | 0.059145
1963 | Transport | Electricity | Transport | 0.13727 | 0.11942 | 0.86992
1963 | Transport | Geothermal | Transport | 0 | 0 | 0
1963 | Transport | Heat | Transport | 0.00732 | 0.0064716 | 0.88409
1963 | Transport | Hydro | Transport | 0 | 0 | 0
1963 | Transport | Natural gas | Transport | 0.0070832 | 0.0014533 | 0.20518
1963 | Transport | Nuclear | Transport | 0 | 0 | 0
1963 | Transport | Petroleum products | Transport | 22.4563 | 4.7656 | 0.21222
1964 | Industry | Biomass | High-T heat | 2.1868 | 1.023 | 0.46778
1964 | Industry | Biomass | Light | 0 | 0 | 0
1964 | Industry | Biomass | Other | 0.42181 | 0.1921 | 0.45541
1964 | Industry | Biomass | Stationary power | 0 | 0 | 0
1964 | Industry | Coal products | High-T heat | 11.468 | 5.5655 | 0.48531
1964 | Industry | Coal products | Light | 0 | 0 | 0
1964 | Industry | Coal products | Other | 1.8197 | 0.82977 | 0.456
1964 | Industry | Coal products | Stationary power | 0.0012498 | 0.00030054 | 0.24046
1964 | Industry | Electricity | High-T heat | 0.46107 | 0.39067 | 0.84731
1964 | Industry | Electricity | Light | 0.62957 | 0.031256 | 0.049646
1964 | Industry | Electricity | Other | 1.6638 | 0.67715 | 0.40699
1964 | Industry | Electricity | Stationary power | 2.6701 | 2.4276 | 0.90919
1964 | Industry | Geothermal | High-T heat | 0.00015198 | 0.00012496 | 0.82222
1964 | Industry | Geothermal | Light | 0 | 0 | 0
1964 | Industry | Geothermal | Other | 0 | 0 | 0
1964 | Industry | Geothermal | Stationary power | 0 | 0 | 0
1964 | Industry | Heat | High-T heat | 1.3402 | 1.0588 | 0.79008
1964 | Industry | Hydro | High-T heat | 0 | 0 | 0
1964 | Industry | Hydro | Light | 0 | 0 | 0
1964 | Industry | Hydro | Other | 0 | 0 | 0
1964 | Industry | Hydro | Stationary power | 0 | 0 | 0
1964 | Industry | Natural gas | High-T heat | 6.6793 | 4.2826 | 0.64118
1964 | Industry | Natural gas | Light | 0 | 0 | 0
1964 | Industry | Natural gas | Other | 0.89782 | 0.5306 | 0.59098
1964 | Industry | Natural gas | Stationary power | 0.36849 | 0.10999 | 0.29849
1964 | Industry | Nuclear | High-T heat | 0 | 0 | 0
1964 | Industry | Nuclear | Light | 0 | 0 | 0
1964 | Industry | Nuclear | Other | 0 | 0 | 0
1964 | Industry | Nuclear | Stationary power | 0 | 0 | 0
1964 | Industry | Petroleum products | High-T heat | 8.9924 | 5.5332 | 0.61533
1964 | Industry | Petroleum products | Light | 2.1499e-07 | 2.4716e-09 | 0.011496
1964 | Industry | Petroleum products | Other | 1.8312 | 1.0166 | 0.55515
1964 | Industry | Petroleum products | Stationary power | 0.71359 | 0.20432 | 0.28632
1964 | Non-Energy | Coal products | Feedstock | 0.085045 | 0.085045 | 1
1964 | Non-Energy | Natural gas | Feedstock | 0.23778 | 0.23778 | 1
1964 | Non-Energy | Petroleum products | Feedstock | 5.1608 | 5.1608 | 1
1964 | Residential & Commercial | Biomass | Light | 0 | 0 | 0
1964 | Residential & Commercial | Biomass | Low-T heat | 19.3806 | 2.6962 | 0.13912
1964 | Residential & Commercial | Biomass | Other | 0 | 0 | 0
1964 | Residential & Commercial | Biomass | Stationary power | 0 | 0 | 0
1964 | Residential & Commercial | Coal products | Light | 0.056148 | 0.00056148 | 0.01
1964 | Residential & Commercial | Coal products | Low-T heat | 10.0065 | 4.3665 | 0.43636
1964 | Residential & Commercial | Coal products | Other | 0 | 0 | 0
1964 | Residential & Commercial | Coal products | Stationary power | 0 | 0 | 0
1964 | Residential & Commercial | Electricity | Light | 1.2866 | 0.08092 | 0.062895
1964 | Residential & Commercial | Electricity | Low-T heat | 1.3101 | 1.1558 | 0.88223
1964 | Residential & Commercial | Electricity | Other | 0.017627 | 0.01357 | 0.76982
1964 | Residential & Commercial | Electricity | Stationary power | 1.154 | 1.0567 | 0.91565
1964 | Residential & Commercial | Geothermal | Light | 0 | 0 | 0
1964 | Residential & Commercial | Geothermal | Low-T heat | 0.0058119 | 0.0048948 | 0.84221
1964 | Residential & Commercial | Geothermal | Other | 0 | 0 | 0
1964 | Residential & Commercial | Geothermal | Stationary power | 0 | 0 | 0
1964 | Residential & Commercial | Heat | Low-T heat | 0.42083 | 0.33242 | 0.78992
1964 | Residential & Commercial | Hydro | Light | 0 | 0 | 0
1964 | Residential & Commercial | Hydro | Low-T heat | 0 | 0 | 0
1964 | Residential & Commercial | Hydro | Other | 0 | 0 | 0
1964 | Residential & Commercial | Hydro | Stationary power | 0 | 0 | 0
1964 | Residential & Commercial | Natural gas | Light | 0.0055008 | 8.4109e-05 | 0.01529
1964 | Residential & Commercial | Natural gas | Low-T heat | 5.9568 | 4.0129 | 0.67367
1964 | Residential & Commercial | Natural gas | Other | 0.0030039 | 0.0011595 | 0.386
1964 | Residential & Commercial | Natural gas | Stationary power | 0.0021412 | 0.00071837 | 0.3355
1964 | Residential & Commercial | Nuclear | Light | 0 | 0 | 0
1964 | Residential & Commercial | Nuclear | Low-T heat | 0 | 0 | 0
1964 | Residential & Commercial | Nuclear | Other | 0 | 0 | 0
1964 | Residential & Commercial | Nuclear | Stationary power | 0 | 0 | 0
1964 | Residential & Commercial | Petroleum products | Light | 1.0907 | 0.0066416 | 0.006089
1964 | Residential & Commercial | Petroleum products | Low-T heat | 8.1933 | 5.2019 | 0.6349
1964 | Residential & Commercial | Petroleum products | Other | 0 | 0 | 0
1964 | Residential & Commercial | Petroleum products | Stationary power | 1.6864 | 0.51358 | 0.30455
1964 | Transport | Biomass | Transport | 0.0058369 | 0.00030649 | 0.052509
1964 | Transport | Coal products | Transport | 4.8267 | 0.29056 | 0.060199
1964 | Transport | Electricity | Transport | 0.14222 | 0.12426 | 0.87376
1964 | Transport | Geothermal | Transport | 0 | 0 | 0
1964 | Transport | Heat | Transport | 0.00766 | 0.0067962 | 0.88723
1964 | Transport | Hydro | Transport | 0 | 0 | 0
1964 | Transport | Natural gas | Transport | 0.0064075 | 0.00134 | 0.20913
1964 | Transport | Nuclear | Transport | 0 | 0 | 0
1964 | Transport | Petroleum products | Transport | 23.9474 | 5.1684 | 0.21582
1965 | Industry | Biomass | High-T heat | 2.2293 | 1.053 | 0.47234
1965 | Industry | Biomass | Light | 0 | 0 | 0
1965 | Industry | Biomass | Other | 0.42984 | 0.19774 | 0.46002
1965 | Industry | Biomass | Stationary power | 0 | 0 | 0
1965 | Industry | Coal products | High-T heat | 11.7864 | 5.7457 | 0.48749
1965 | Industry | Coal products | Light | 0 | 0 | 0
1965 | Industry | Coal products | Other | 1.8656 | 0.85664 | 0.45917
1965 | Industry | Coal products | Stationary power | 0.0012899 | 0.00031027 | 0.24053
1965 | Industry | Electricity | High-T heat | 0.49659 | 0.42262 | 0.85103
1965 | Industry | Electricity | Light | 0.6745 | 0.033716 | 0.049987
1965 | Industry | Electricity | Other | 1.7849 | 0.73252 | 0.41039
1965 | Industry | Electricity | Stationary power | 2.8837 | 2.6262 | 0.9107
1965 | Industry | Geothermal | High-T heat | 0.00016396 | 0.00013577 | 0.82806
1965 | Industry | Geothermal | Light | 0 | 0 | 0
1965 | Industry | Geothermal | Other | 0 | 0 | 0
1965 | Industry | Geothermal | Stationary power | 0 | 0 | 0
1965 | Industry | Heat | High-T heat | 1.4692 | 1.1683 | 0.79519
1965 | Industry | Hydro | High-T heat | 0 | 0 | 0
1965 | Industry | Hydro | Light | 0 | 0 | 0
1965 | Industry | Hydro | Other | 0 | 0 | 0
1965 | Industry | Hydro | Stationary power | 0 | 0 | 0
1965 | Industry | Natural gas | High-T heat | 7.2174 | 4.6438 | 0.64342
1965 | Industry | Natural gas | Light | 0 | 0 | 0
1965 | Industry | Natural gas | Other | 0.9694 | 0.57535 | 0.59351
1965 | Industry | Natural gas | Stationary power | 0.39791 | 0.11927 | 0.29974
1965 | Industry | Nuclear | High-T heat | 0 | 0 | 0
1965 | Industry | Nuclear | Light | 0 | 0 | 0
1965 | Industry | Nuclear | Other | 0 | 0 | 0
1965 | Industry | Nuclear | Stationary power | 0 | 0 | 0
1965 | Industry | Petroleum products | High-T heat | 9.8086 | 6.0877 | 0.62065
1965 | Industry | Petroleum products | Light | 2.3248e-07 | 2.7192e-09 | 0.011697
1965 | Industry | Petroleum products | Other | 1.9898 | 1.1185 | 0.56212
1965 | Industry | Petroleum products | Stationary power | 0.77821 | 0.22479 | 0.28886
1965 | Non-Energy | Coal products | Feedstock | 0.091986 | 0.091986 | 1
1965 | Non-Energy | Natural gas | Feedstock | 0.29434 | 0.29434 | 1
1965 | Non-Energy | Petroleum products | Feedstock | 5.2455 | 5.2455 | 1
1965 | Residential & Commercial | Biomass | Light | 0 | 0 | 0
1965 | Residential & Commercial | Biomass | Low-T heat | 19.7127 | 2.7553 | 0.13977
1965 | Residential & Commercial | Biomass | Other | 0 | 0 | 0
1965 | Residential & Commercial | Biomass | Stationary power | 0 | 0 | 0
1965 | Residential & Commercial | Coal products | Light | 0.04692 | 0.0004692 | 0.01
1965 | Residential & Commercial | Coal products | Low-T heat | 10.0472 | 4.3787 | 0.43582
1965 | Residential & Commercial | Coal products | Other | 0 | 0 | 0
1965 | Residential & Commercial | Coal products | Stationary power | 0 | 0 | 0
1965 | Residential & Commercial | Electricity | Light | 1.3864 | 0.088221 | 0.063632
1965 | Residential & Commercial | Electricity | Low-T heat | 1.4282 | 1.2635 | 0.88469
1965 | Residential & Commercial | Electricity | Other | 0.019188 | 0.014834 | 0.77308
1965 | Residential & Commercial | Electricity | Stationary power | 1.2596 | 1.1551 | 0.91708
1965 | Residential & Commercial | Geothermal | Light | 0 | 0 | 0
1965 | Residential & Commercial | Geothermal | Low-T heat | 0.0061069 | 0.0051744 | 0.84732
1965 | Residential & Commercial | Geothermal | Other | 0 | 0 | 0
1965 | Residential & Commercial | Geothermal | Stationary power | 0 | 0 | 0
1965 | Residential & Commercial | Heat | Low-T heat | 0.47921 | 0.38183 | 0.79677
1965 | Residential & Commercial | Hydro | Light | 0 | 0 | 0
1965 | Residential & Commercial | Hydro | Low-T heat | 0 | 0 | 0
1965 | Residential & Commercial | Hydro | Other | 0 | 0 | 0
1965 | Residential & Commercial | Hydro | Stationary power | 0 | 0 | 0
1965 | Residential & Commercial | Natural gas | Light | 0.0058135 | 8.9994e-05 | 0.01548
1965 | Residential & Commercial | Natural gas | Low-T heat | 6.334 | 4.2937 | 0.67789
1965 | Residential & Commercial | Natural gas | Other | 0.0032141 | 0.0012406 | 0.386
1965 | Residential & Commercial | Natural gas | Stationary power | 0.0022704 | 0.00076864 | 0.33854
1965 | Residential & Commercial | Nuclear | Light | 0 | 0 | 0
1965 | Residential & Commercial | Nuclear | Low-T heat | 0 | 0 | 0
1965 | Residential & Commercial | Nuclear | Other | 0 | 0 | 0
1965 | Residential & Commercial | Nuclear | Stationary power | 0 | 0 | 0
1965 | Residential & Commercial | Petroleum products | Light | 1.1942 | 0.0072581 | 0.006078
1965 | Residential & Commercial | Petroleum products | Low-T heat | 8.9644 | 5.7341 | 0.63965
1965 | Residential & Commercial | Petroleum products | Other | 0 | 0 | 0
1965 | Residential & Commercial | Petroleum products | Stationary power | 1.8364 | 0.56611 | 0.30827
1965 | Transport | Biomass | Transport | 0 | 0 | 0
1965 | Transport | Coal products | Transport | 4.4866 | 0.27006 | 0.060193
1965 | Transport | Electricity | Transport | 0.14816 | 0.12978 | 0.87599
1965 | Transport | Geothermal | Transport | 0 | 0 | 0
1965 | Transport | Heat | Transport | 0.008 | 0.0071163 | 0.88954
1965 | Transport | Hydro | Transport | 0 | 0 | 0
1965 | Transport | Natural gas | Transport | 0.0059586 | 0.0012589 | 0.21127
1965 | Transport | Nuclear | Transport | 0 | 0 | 0
1965 | Transport | Petroleum products | Transport | 25.1275 | 5.4989 | 0.21884
1966 | Industry | Biomass | High-T heat | 2.2874 | 1.098 | 0.48001
1966 | Industry | Biomass | Light | 0 | 0 | 0
1966 | Industry | Biomass | Other | 0.44277 | 0.20619 | 0.46568
1966 | Industry | Biomass | Stationary power | 0 | 0 | 0
1966 | Industry | Coal products | High-T heat | 11.991 | 5.8468 | 0.48759
1966 | Industry | Coal products | Light | 0 | 0 | 0
1966 | Industry | Coal products | Other | 1.8889 | 0.8717 | 0.4615
1966 | Industry | Coal products | Stationary power | 0.001313 | 0.00031573 | 0.24047
1966 | Industry | Electricity | High-T heat | 0.53535 | 0.45796 | 0.85544
1966 | Industry | Electricity | Light | 0.71126 | 0.035891 | 0.050461
1966 | Industry | Electricity | Other | 1.9152 | 0.79377 | 0.41446
1966 | Industry | Electricity | Stationary power | 3.1187 | 2.8458 | 0.91249
1966 | Industry | Geothermal | High-T heat | 0.00017597 | 0.00014672 | 0.83379
1966 | Industry | Geothermal | Light | 0 | 0 | 0
1966 | Industry | Geothermal | Other | 0 | 0 | 0
1966 | Industry | Geothermal | Stationary power | 0 | 0 | 0
1966 | Industry | Heat | High-T heat | 1.5818 | 1.2655 | 0.80001
1966 | Industry | Hydro | High-T heat | 0 | 0 | 0
1966 | Industry | Hydro | Light | 0 | 0 | 0
1966 | Industry | Hydro | Other | 0 | 0 | 0
1966 | Industry | Hydro | Stationary power | 0 | 0 | 0
1966 | Industry | Natural gas | High-T heat | 7.9145 | 5.136 | 0.64894
1966 | Industry | Natural gas | Light | 0 | 0 | 0
1966 | Industry | Natural gas | Other | 1.0591 | 0.63633 | 0.60081
1966 | Industry | Natural gas | Stationary power | 0.43606 | 0.13191 | 0.3025
1966 | Industry | Nuclear | High-T heat | 0 | 0 | 0
1966 | Industry | Nuclear | Light | 0 | 0 | 0
1966 | Industry | Nuclear | Other | 0 | 0 | 0
1966 | Industry | Nuclear | Stationary power | 0 | 0 | 0
1966 | Industry | Petroleum products | High-T heat | 10.683 | 6.6777 | 0.62508
1966 | Industry | Petroleum products | Light | 2.5191e-07 | 2.9828e-09 | 0.011841
1966 | Industry | Petroleum products | Other | 2.1612 | 1.2269 | 0.56769
1966 | Industry | Petroleum products | Stationary power | 0.8473 | 0.24658 | 0.29101
1966 | Non-Energy | Coal products | Feedstock | 0.10056 | 0.10056 | 1
1966 | Non-Energy | Natural gas | Feedstock | 0.33903 | 0.33903 | 1
1966 | Non-Energy | Petroleum products | Feedstock | 6.0036 | 6.0036 | 1
1966 | Residential & Commercial | Biomass | Light | 0 | 0 | 0
1966 | Residential & Commercial | Biomass | Low-T heat | 20.0268 | 2.81 | 0.14031
1966 | Residential & Commercial | Biomass | Other | 0 | 0 | 0
1966 | Residential & Commercial | Biomass | Stationary power | 0 | 0 | 0
1966 | Residential & Commercial | Coal products | Light | 0.037144 | 0.00037144 | 0.01
1966 | Residential & Commercial | Coal products | Low-T heat | 9.9819 | 4.3331 | 0.43409
1966 | Residential & Commercial | Coal products | Other | 0 | 0 | 0
1966 | Residential & Commercial | Coal products | Stationary power | 0 | 0 | 0
1966 | Residential & Commercial | Electricity | Light | 1.4927 | 0.096435 | 0.064604
1966 | Residential & Commercial | Electricity | Low-T heat | 1.5638 | 1.3883 | 0.88777
1966 | Residential & Commercial | Electricity | Other | 0.020975 | 0.016299 | 0.77707
1966 | Residential & Commercial | Electricity | Stationary power | 1.3812 | 1.2692 | 0.91891
1966 | Residential & Commercial | Geothermal | Light | 0 | 0 | 0
1966 | Residential & Commercial | Geothermal | Low-T heat | 0.0070266 | 0.0059885 | 0.85225
1966 | Residential & Commercial | Geothermal | Other | 0 | 0 | 0
1966 | Residential & Commercial | Geothermal | Stationary power | 0 | 0 | 0
1966 | Residential & Commercial | Heat | Low-T heat | 0.52777 | 0.42276 | 0.80102
1966 | Residential & Commercial | Hydro | Light | 0 | 0 | 0
1966 | Residential & Commercial | Hydro | Low-T heat | 0 | 0 | 0
1966 | Residential & Commercial | Hydro | Other | 0 | 0 | 0
1966 | Residential & Commercial | Hydro | Stationary power | 0 | 0 | 0
1966 | Residential & Commercial | Natural gas | Light | 0.0062658 | 9.8795e-05 | 0.015767
1966 | Residential & Commercial | Natural gas | Low-T heat | 6.896 | 4.7136 | 0.68353
1966 | Residential & Commercial | Natural gas | Other | 0.0035284 | 0.001362 | 0.386
1966 | Residential & Commercial | Natural gas | Stationary power | 0.0024614 | 0.00084381 | 0.34281
1966 | Residential & Commercial | Nuclear | Light | 0 | 0 | 0
1966 | Residential & Commercial | Nuclear | Low-T heat | 0 | 0 | 0
1966 | Residential & Commercial | Nuclear | Other | 0 | 0 | 0
1966 | Residential & Commercial | Nuclear | Stationary power | 0 | 0 | 0
1966 | Residential & Commercial | Petroleum products | Light | 1.3279 | 0.0080474 | 0.0060603
1966 | Residential & Commercial | Petroleum products | Low-T heat | 9.4915 | 6.1072 | 0.64344
1966 | Residential & Commercial | Petroleum products | Other | 0 | 0 | 0
1966 | Residential & Commercial | Petroleum products | Stationary power | 1.9375 | 0.60295 | 0.31119
1966 | Transport | Biomass | Transport | 0 | 0 | 0
1966 | Transport | Coal products | Transport | 4.0421 | 0.2435 | 0.06024
1966 | Transport | Electricity | Transport | 0.1542 | 0.13549 | 0.87868
1966 | Transport | Geothermal | Transport | 0 | 0 | 0
1966 | Transport | Heat | Transport | 0.0088 | 0.0078383 | 0.89071
1966 | Transport | Hydro | Transport | 0 | 0 | 0
1966 | Transport | Natural gas | Transport | 0.005515 | 0.0011882 | 0.21545
1966 | Transport | Nuclear | Transport | 0 | 0 | 0
1966 | Transport | Petroleum products | Transport | 26.9048 | 5.9719 | 0.22196
1967 | Industry | Biomass | High-T heat | 2.3242 | 1.1247 | 0.48391
1967 | Industry | Biomass | Light | 0 | 0 | 0
1967 | Industry | Biomass | Other | 0.45185 | 0.21121 | 0.46743
1967 | Industry | Biomass | Stationary power | 0 | 0 | 0
1967 | Industry | Coal products | High-T heat | 12.1613 | 6.1408 | 0.50495
1967 | Industry | Coal products | Light | 0 | 0 | 0
1967 | Industry | Coal products | Other | 1.9521 | 0.91555 | 0.46902
1967 | Industry | Coal products | Stationary power | 0.001373 | 0.00033161 | 0.24153
1967 | Industry | Electricity | High-T heat | 0.56976 | 0.48929 | 0.85877
1967 | Industry | Electricity | Light | 0.72712 | 0.037143 | 0.051082
1967 | Industry | Electricity | Other | 2.0361 | 0.84809 | 0.41651
1967 | Industry | Electricity | Stationary power | 3.3263 | 3.0405 | 0.91407
1967 | Industry | Geothermal | High-T heat | 0.00018698 | 0.00015684 | 0.83878
1967 | Industry | Geothermal | Light | 0 | 0 | 0
1967 | Industry | Geothermal | Other | 0 | 0 | 0
1967 | Industry | Geothermal | Stationary power | 0 | 0 | 0
1967 | Industry | Heat | High-T heat | 1.7215 | 1.382 | 0.8028
1967 | Industry | Hydro | High-T heat | 0 | 0 | 0
1967 | Industry | Hydro | Light | 0 | 0 | 0
1967 | Industry | Hydro | Other | 0 | 0 | 0
1967 | Industry | Hydro | Stationary power | 0 | 0 | 0
1967 | Industry | Natural gas | High-T heat | 9.3214 | 6.1206 | 0.65662
1967 | Industry | Natural gas | Light | 0 | 0 | 0
1967 | Industry | Natural gas | Other | 1.2392 | 0.75832 | 0.61196
1967 | Industry | Natural gas | Stationary power | 0.51356 | 0.1572 | 0.30609
1967 | Industry | Nuclear | High-T heat | 0 | 0 | 0
1967 | Industry | Nuclear | Light | 0 | 0 | 0
1967 | Industry | Nuclear | Other | 0 | 0 | 0
1967 | Industry | Nuclear | Stationary power | 0 | 0 | 0
1967 | Industry | Petroleum products | High-T heat | 11.0722 | 6.9464 | 0.62737
1967 | Industry | Petroleum products | Light | 2.5915e-07 | 3.1028e-09 | 0.011973
1967 | Industry | Petroleum products | Other | 2.2339 | 1.2763 | 0.57131
1967 | Industry | Petroleum products | Stationary power | 0.87846 | 0.2565 | 0.29198
1967 | Non-Energy | Coal products | Feedstock | 0.10467 | 0.10467 | 1
1967 | Non-Energy | Natural gas | Feedstock | 0.38556 | 0.38556 | 1
1967 | Non-Energy | Petroleum products | Feedstock | 6.4412 | 6.4412 | 1
1967 | Residential & Commercial | Biomass | Light | 0 | 0 | 0
1967 | Residential & Commercial | Biomass | Low-T heat | 20.3331 | 2.8436 | 0.13985
1967 | Residential & Commercial | Biomass | Other | 0 | 0 | 0
1967 | Residential & Commercial | Biomass | Stationary power | 0 | 0 | 0
1967 | Residential & Commercial | Coal products | Light | 0.026163 | 0.00026163 | 0.01
1967 | Residential & Commercial | Coal products | Low-T heat | 9.318 | 4.0695 | 0.43674
1967 | Residential & Commercial | Coal products | Other | 0 | 0 | 0
1967 | Residential & Commercial | Coal products | Stationary power | 0 | 0 | 0
1967 | Residential & Commercial | Electricity | Light | 1.594 | 0.10389 | 0.065177
1967 | Residential & Commercial | Electricity | Low-T heat | 1.6914 | 1.5049 | 0.88973
1967 | Residential & Commercial | Electricity | Other | 0.02268 | 0.017668 | 0.77899
1967 | Residential & Commercial | Electricity | Stationary power | 1.495 | 1.3758 | 0.92028
1967 | Residential & Commercial | Geothermal | Light | 0 | 0 | 0
1967 | Residential & Commercial | Geothermal | Low-T heat | 0.0076645 | 0.0065647 | 0.85651
1967 | Residential & Commercial | Geothermal | Other | 0 | 0 | 0
1967 | Residential & Commercial | Geothermal | Stationary power | 0 | 0 | 0
1967 | Residential & Commercial | Heat | Low-T heat | 0.59104 | 0.4762 | 0.8057
1967 | Residential & Commercial | Hydro | Light | 0 | 0 | 0
1967 | Residential & Commercial | Hydro | Low-T heat | 0 | 0 | 0
1967 | Residential & Commercial | Hydro | Other | 0 | 0 | 0
1967 | Residential & Commercial | Hydro | Stationary power | 0 | 0 | 0
1967 | Residential & Commercial | Natural gas | Light | 0.0067468 | 0.00010762 | 0.015951
1967 | Residential & Commercial | Natural gas | Low-T heat | 7.4824 | 5.1345 | 0.68621
1967 | Residential & Commercial | Natural gas | Other | 0.0038434 | 0.0014836 | 0.386
1967 | Residential & Commercial | Natural gas | Stationary power | 0.0026632 | 0.00091915 | 0.34513
1967 | Residential & Commercial | Nuclear | Light | 0 | 0 | 0
1967 | Residential & Commercial | Nuclear | Low-T heat | 0 | 0 | 0
1967 | Residential & Commercial | Nuclear | Other | 0 | 0 | 0
1967 | Residential & Commercial | Nuclear | Stationary power | 0 | 0 | 0
1967 | Residential & Commercial | Petroleum products | Light | 1.3541 | 0.0084634 | 0.0062503
1967 | Residential & Commercial | Petroleum products | Low-T heat | 10.1011 | 6.522 | 0.64567
1967 | Residential & Commercial | Petroleum products | Other | 0 | 0 | 0
1967 | Residential & Commercial | Petroleum products | Stationary power | 2.0567 | 0.64391 | 0.31307
1967 | Transport | Biomass | Transport | 0 | 0 | 0
1967 | Transport | Coal products | Transport | 3.5034 | 0.21256 | 0.060673
1967 | Transport | Electricity | Transport | 0.16018 | 0.14116 | 0.88127
1967 | Transport | Geothermal | Transport | 0 | 0 | 0
1967 | Transport | Heat | Transport | 0.0105 | 0.009353 | 0.89076
1967 | Transport | Hydro | Transport | 0 | 0 | 0
1967 | Transport | Natural gas | Transport | 0.0052083 | 0.0011475 | 0.22032
1967 | Transport | Nuclear | Transport | 0 | 0 | 0
1967 | Transport | Petroleum products | Transport | 28.7181 | 6.4069 | 0.22309
1968 | Industry | Biomass | High-T heat | 2.4405 | 1.2108 | 0.49613
1968 | Industry | Biomass | Light | 0 | 0 | 0
1968 | Industry | Biomass | Other | 0.47913 | 0.22737 | 0.47454
1968 | Industry | Biomass | Stationary power | 0 | 0 | 0
1968 | Industry | Coal products | High-T heat | 12.2617 | 6.1921 | 0.505
1968 | Industry | Coal products | Light | 0 | 0 | 0
1968 | Industry | Coal products | Other | 1.9578 | 0.9232 | 0.47154
1968 | Industry | Coal products | Stationary power | 0.0013846 | 0.00033438 | 0.24149
1968 | Industry | Electricity | High-T heat | 0.61561 | 0.53196 | 0.86412
1968 | Industry | Electricity | Light | 0.77433 | 0.039853 | 0.051468
1968 | Industry | Electricity | Other | 2.1891 | 0.92205 | 0.4212
1968 | Industry | Electricity | Stationary power | 3.6077 | 3.3056 | 0.91627
1968 | Industry | Geothermal | High-T heat | 0.00053089 | 0.0004485 | 0.8448
1968 | Industry | Geothermal | Light | 0 | 0 | 0
1968 | Industry | Geothermal | Other | 0 | 0 | 0
1968 | Industry | Geothermal | Stationary power | 0 | 0 | 0
1968 | Industry | Heat | High-T heat | 1.8369 | 1.4851 | 0.80848
1968 | Industry | Hydro | High-T heat | 0 | 0 | 0
1968 | Industry | Hydro | Light | 0 | 0 | 0
1968 | Industry | Hydro | Other | 0 | 0 | 0
1968 | Industry | Hydro | Stationary power | 0 | 0 | 0
1968 | Industry | Natural gas | High-T heat | 10.1405 | 6.7086 | 0.66156
1968 | Industry | Natural gas | Light | 0 | 0 | 0
1968 | Industry | Natural gas | Other | 1.3433 | 0.83116 | 0.61876
1968 | Industry | Natural gas | Stationary power | 0.55842 | 0.1723 | 0.30855
1968 | Industry | Nuclear | High-T heat | 0 | 0 | 0
1968 | Industry | Nuclear | Light | 0 | 0 | 0
1968 | Industry | Nuclear | Other | 0 | 0 | 0
1968 | Industry | Nuclear | Stationary power | 0 | 0 | 0
1968 | Industry | Petroleum products | High-T heat | 11.8035 | 7.4502 | 0.63118
1968 | Industry | Petroleum products | Light | 2.7542e-07 | 3.3278e-09 | 0.012083
1968 | Industry | Petroleum products | Other | 2.3763 | 1.3688 | 0.57602
1968 | Industry | Petroleum products | Stationary power | 0.93624 | 0.2751 | 0.29384
1968 | Non-Energy | Coal products | Feedstock | 0.10977 | 0.10977 | 1
1968 | Non-Energy | Natural gas | Feedstock | 0.43612 | 0.43612 | 1
1968 | Non-Energy | Petroleum products | Feedstock | 7.2515 | 7.2515 | 1
1968 | Residential & Commercial | Biomass | Light | 0 | 0 | 0
1968 | Residential & Commercial | Biomass | Low-T heat | 20.6435 | 2.8939 | 0.14018
1968 | Residential & Commercial | Biomass | Other | 0 | 0 | 0
1968 | Residential & Commercial | Biomass | Stationary power | 0 | 0 | 0
1968 | Residential & Commercial | Coal products | Light | 0.017631 | 0.00017631 | 0.01
1968 | Residential & Commercial | Coal products | Low-T heat | 9.3936 | 4.1137 | 0.43792
1968 | Residential & Commercial | Coal products | Other | 0 | 0 | 0
1968 | Residential & Commercial | Coal products | Stationary power | 0 | 0 | 0
1968 | Residential & Commercial | Electricity | Light | 1.7369 | 0.11492 | 0.066166
1968 | Residential & Commercial | Electricity | Low-T heat | 1.8738 | 1.6735 | 0.89309
1968 | Residential & Commercial | Electricity | Other | 0.025089 | 0.019647 | 0.78308
1968 | Residential & Commercial | Electricity | Stationary power | 1.6587 | 1.5299 | 0.92236
1968 | Residential & Commercial | Geothermal | Light | 0 | 0 | 0
1968 | Residential & Commercial | Geothermal | Low-T heat | 0.0082424 | 0.0071014 | 0.86157
1968 | Residential & Commercial | Geothermal | Other | 0 | 0 | 0
1968 | Residential & Commercial | Geothermal | Stationary power | 0 | 0 | 0
1968 | Residential & Commercial | Heat | Low-T heat | 0.67145 | 0.54679 | 0.81435
1968 | Residential & Commercial | Hydro | Light | 0 | 0 | 0
1968 | Residential & Commercial | Hydro | Low-T heat | 0 | 0 | 0
1968 | Residential & Commercial | Hydro | Other | 0 | 0 | 0
1968 | Residential & Commercial | Hydro | Stationary power | 0 | 0 | 0
1968 | Residential & Commercial | Natural gas | Light | 0.0071012 | 0.00011458 | 0.016135
1968 | Residential & Commercial | Natural gas | Low-T heat | 7.9264 | 5.4668 | 0.6897
1968 | Residential & Commercial | Natural gas | Other | 0.0040922 | 0.0015796 | 0.386
1968 | Residential & Commercial | Natural gas | Stationary power | 0.0028138 | 0.00097864 | 0.34781
1968 | Residential & Commercial | Nuclear | Light | 0 | 0 | 0
1968 | Residential & Commercial | Nuclear | Low-T heat | 0 | 0 | 0
1968 | Residential & Commercial | Nuclear | Other | 0 | 0 | 0
1968 | Residential & Commercial | Nuclear | Stationary power | 0 | 0 | 0
1968 | Residential & Commercial | Petroleum products | Light | 1.5507 | 0.0096457 | 0.0062204
1968 | Residential & Commercial | Petroleum products | Low-T heat | 10.9806 | 7.1412 | 0.65034
1968 | Residential & Commercial | Petroleum products | Other | 0 | 0 | 0
1968 | Residential & Commercial | Petroleum products | Stationary power | 2.2256 | 0.70504 | 0.31678
1968 | Transport | Biomass | Transport | 0.0015063 | 0.00013056 | 0.086678
1968 | Transport | Coal products | Transport | 3.0266 | 0.18455 | 0.060975
1968 | Transport | Electricity | Transport | 0.16819 | 0.14878 | 0.88455
1968 | Transport | Geothermal | Transport | 0 | 0 | 0
1968 | Transport | Heat | Transport | 0.0105 | 0.0093788 | 0.89322
1968 | Transport | Hydro | Transport | 0 | 0 | 0
1968 | Transport | Natural gas | Transport | 0.0050076 | 0.00114 | 0.22766
1968 | Transport | Nuclear | Transport | 0 | 0 | 0
1968 | Transport | Petroleum products | Transport | 31.2395 | 7.0716 | 0.22637
1969 | Industry | Biomass | High-T heat | 2.512 | 1.266 | 0.50398
1969 | Industry | Biomass | Light | 0 | 0 | 0
1969 | Industry | Biomass | Other | 0.4968 | 0.23774 | 0.47854
1969 | Industry | Biomass | Stationary power | 0 | 0 | 0
1969 | Industry | Coal products | High-T heat | 12.9175 | 6.4259 | 0.49746
1969 | Industry | Coal products | Light | 0 | 0 | 0
1969 | Industry | Coal products | Other | 2.037 | 0.95805 | 0.47032
1969 | Industry | Coal products | Stationary power | 0.0014399 | 0.000347 | 0.24099
1969 | Industry | Electricity | High-T heat | 0.6684 | 0.57983 | 0.86748
1969 | Industry | Electricity | Light | 0.8187 | 0.042564 | 0.051989
1969 | Industry | Electricity | Other | 2.3669 | 1.005 | 0.42461
1969 | Industry | Electricity | Stationary power | 3.9269 | 3.6031 | 0.91752
1969 | Industry | Geothermal | High-T heat | 0.0005599 | 0.00047773 | 0.85324
1969 | Industry | Geothermal | Light | 0 | 0 | 0
1969 | Industry | Geothermal | Other | 0 | 0 | 0
1969 | Industry | Geothermal | Stationary power | 0 | 0 | 0
1969 | Industry | Heat | High-T heat | 1.9841 | 1.6048 | 0.80884
1969 | Industry | Hydro | High-T heat | 0 | 0 | 0
1969 | Industry | Hydro | Light | 0 | 0 | 0
1969 | Industry | Hydro | Other | 0 | 0 | 0
1969 | Industry | Hydro | Stationary power | 0 | 0 | 0
1969 | Industry | Natural gas | High-T heat | 10.1616 | 6.6902 | 0.65838
1969 | Industry | Natural gas | Light | 0 | 0 | 0
1969 | Industry | Natural gas | Other | 1.3504 | 0.82889 | 0.61381
1969 | Industry | Natural gas | Stationary power | 0.55942 | 0.17183 | 0.30715
1969 | Industry | Nuclear | High-T heat | 0 | 0 | 0
1969 | Industry | Nuclear | Light | 0 | 0 | 0
1969 | Industry | Nuclear | Other | 0 | 0 | 0
1969 | Industry | Nuclear | Stationary power | 0 | 0 | 0
1969 | Industry | Petroleum products | High-T heat | 12.8045 | 8.133 | 0.63516
1969 | Industry | Petroleum products | Light | 2.9724e-07 | 3.6328e-09 | 0.012222
1969 | Industry | Petroleum products | Other | 2.5713 | 1.4943 | 0.58113
1969 | Industry | Petroleum products | Stationary power | 1.0154 | 0.30031 | 0.29575
1969 | Non-Energy | Coal products | Feedstock | 0.11778 | 0.11778 | 1
1969 | Non-Energy | Natural gas | Feedstock | 0.48463 | 0.48463 | 1
1969 | Non-Energy | Petroleum products | Feedstock | 8.1148 | 8.1148 | 1
1969 | Residential & Commercial | Biomass | Light | 0 | 0 | 0
1969 | Residential & Commercial | Biomass | Low-T heat | 21.0026 | 2.9757 | 0.14168
1969 | Residential & Commercial | Biomass | Other | 0 | 0 | 0
1969 | Residential & Commercial | Biomass | Stationary power | 0 | 0 | 0
1969 | Residential & Commercial | Coal products | Light | 0.0092264 | 9.2264e-05 | 0.01
1969 | Residential & Commercial | Coal products | Low-T heat | 9.9403 | 4.3056 | 0.43314
1969 | Residential & Commercial | Coal products | Other | 0 | 0 | 0
1969 | Residential & Commercial | Coal products | Stationary power | 0 | 0 | 0
1969 | Residential & Commercial | Electricity | Light | 1.8984 | 0.12717 | 0.06699
1969 | Residential & Commercial | Electricity | Low-T heat | 2.0805 | 1.8629 | 0.89542
1969 | Residential & Commercial | Electricity | Other | 0.027826 | 0.021871 | 0.78598
1969 | Residential & Commercial | Electricity | Stationary power | 1.8437 | 1.7031 | 0.92376
1969 | Residential & Commercial | Geothermal | Light | 0 | 0 | 0
1969 | Residential & Commercial | Geothermal | Low-T heat | 0.0090982 | 0.0079022 | 0.86855
1969 | Residential & Commercial | Geothermal | Other | 0 | 0 | 0
1969 | Residential & Commercial | Geothermal | Stationary power | 0 | 0 | 0
1969 | Residential & Commercial | Heat | Low-T heat | 0.73536 | 0.60033 | 0.81638
1969 | Residential & Commercial | Hydro | Light | 0 | 0 | 0
1969 | Residential & Commercial | Hydro | Low-T heat | 0 | 0 | 0
1969 | Residential & Commercial | Hydro | Other | 0 | 0 | 0
1969 | Residential & Commercial | Hydro | Stationary power | 0 | 0 | 0
1969 | Residential & Commercial | Natural gas | Light | 0.0077251 | 0.00012521 | 0.016208
1969 | Residential & Commercial | Natural gas | Low-T heat | 8.6416 | 5.9738 | 0.69128
1969 | Residential & Commercial | Natural gas | Other | 0.0044717 | 0.0017261 | 0.386
1969 | Residential & Commercial | Natural gas | Stationary power | 0.0030647 | 0.0010694 | 0.34894
1969 | Residential & Commercial | Nuclear | Light | 0 | 0 | 0
1969 | Residential & Commercial | Nuclear | Low-T heat | 0 | 0 | 0
1969 | Residential & Commercial | Nuclear | Other | 0 | 0 | 0
1969 | Residential & Commercial | Nuclear | Stationary power | 0 | 0 | 0
1969 | Residential & Commercial | Petroleum products | Light | 1.6896 | 0.010781 | 0.0063804
1969 | Residential & Commercial | Petroleum products | Low-T heat | 11.7707 | 7.6976 | 0.65396
1969 | Residential & Commercial | Petroleum products | Other | 0 | 0 | 0
1969 | Residential & Commercial | Petroleum products | Stationary power | 2.3781 | 0.75997 | 0.31956
1969 | Transport | Biomass | Transport | 0.0037043 | 0.00033433 | 0.090254
1969 | Transport | Coal products | Transport | 2.5835 | 0.15651 | 0.06058
1969 | Transport | Electricity | Transport | 0.18118 | 0.1608 | 0.88754
1969 | Transport | Geothermal | Transport | 0 | 0 | 0
1969 | Transport | Heat | Transport | 0.0109 | 0.0097643 | 0.89581
1969 | Transport | Hydro | Transport | 0 | 0 | 0
1969 | Transport | Natural gas | Transport | 0.004726 | 0.0010991 | 0.23256
1969 | Transport | Nuclear | Transport | 0 | 0 | 0
1969 | Transport | Petroleum products | Transport | 33.2157 | 7.5951 | 0.22866
1970 | Industry | Biomass | High-T heat | 2.5113 | 1.2687 | 0.50519
1970 | Industry | Biomass | Light | 0 | 0 | 0
1970 | Industry | Biomass | Other | 0.49793 | 0.23824 | 0.47845
1970 | Industry | Biomass | Stationary power | 0 | 0 | 0
1970 | Industry | Coal products | High-T heat | 13.8165 | 6.7 | 0.48493
1970 | Industry | Coal products | Light | 0 | 0 | 0
1970 | Industry | Coal products | Other | 2.1426 | 0.99891 | 0.46622
1970 | Industry | Coal products | Stationary power | 0.0015064 | 0.0003618 | 0.24017
1970 | Industry | Electricity | High-T heat | 0.70308 | 0.60947 | 0.86687
1970 | Industry | Electricity | Light | 0.87852 | 0.045694 | 0.052013
1970 | Industry | Electricity | Other | 2.4906 | 1.0564 | 0.42416
1970 | Industry | Electricity | Stationary power | 4.1292 | 3.7873 | 0.9172
1970 | Industry | Geothermal | High-T heat | 0.00094982 | 0.0008167 | 0.85984
1970 | Industry | Geothermal | Light | 0 | 0 | 0
1970 | Industry | Geothermal | Other | 0 | 0 | 0
1970 | Industry | Geothermal | Stationary power | 0 | 0 | 0
1970 | Industry | Heat | High-T heat | 1.9015 | 1.5316 | 0.80549
1970 | Industry | Hydro | High-T heat | 0 | 0 | 0
1970 | Industry | Hydro | Light | 0 | 0 | 0
1970 | Industry | Hydro | Other | 0 | 0 | 0
1970 | Industry | Hydro | Stationary power | 0 | 0 | 0
1970 | Industry | Natural gas | High-T heat | 10.7876 | 7.1112 | 0.6592
1970 | Industry | Natural gas | Light | 0 | 0 | 0
1970 | Industry | Natural gas | Other | 1.43 | 0.88105 | 0.61612
1970 | Industry | Natural gas | Stationary power | 0.59433 | 0.18264 | 0.3073
1970 | Industry | Nuclear | High-T heat | 0 | 0 | 0
1970 | Industry | Nuclear | Light | 0 | 0 | 0
1970 | Industry | Nuclear | Other | 0 | 0 | 0
1970 | Industry | Nuclear | Stationary power | 0 | 0 | 0
1970 | Industry | Petroleum products | High-T heat | 12.9812 | 8.1962 | 0.63139
1970 | Industry | Petroleum products | Light | 3.0618e-07 | 3.661e-09 | 0.011957
1970 | Industry | Petroleum products | Other | 2.6179 | 1.5059 | 0.57522
1970 | Industry | Petroleum products | Stationary power | 1.0294 | 0.30265 | 0.29401
1970 | Non-Energy | Coal products | Feedstock | 0.23378 | 0.23378 | 1
1970 | Non-Energy | Natural gas | Feedstock | 0.57339 | 0.57339 | 1
1970 | Non-Energy | Petroleum products | Feedstock | 8.5293 | 8.5293 | 1
1970 | Residential & Commercial | Biomass | Light | 0 | 0 | 0
1970 | Residential & Commercial | Biomass | Low-T heat | 21.4561 | 3.0925 | 0.14413
1970 | Residential & Commercial | Biomass | Other | 0 | 0 | 0
1970 | Residential & Commercial | Biomass | Stationary power | 0 | 0 | 0
1970 | Residential & Commercial | Coal products | Light | 0 | 0 | 0
1970 | Residential & Commercial | Coal products | Low-T heat | 10.652 | 4.537 | 0.42593
1970 | Residential & Commercial | Coal products | Other | 0 | 0 | 0
1970 | Residential & Commercial | Coal products | Stationary power | 0 | 0 | 0
1970 | Residential & Commercial | Electricity | Light | 2.0656 | 0.13889 | 0.067239
1970 | Residential & Commercial | Electricity | Low-T heat | 2.2749 | 2.039 | 0.89633
1970 | Residential & Commercial | Electricity | Other | 0.030419 | 0.023938 | 0.78695
1970 | Residential & Commercial | Electricity | Stationary power | 2.0168 | 1.8641 | 0.9243
1970 | Residential & Commercial | Geothermal | Light | 0 | 0 | 0
1970 | Residential & Commercial | Geothermal | Low-T heat | 0.010093 | 0.0088203 | 0.8739
1970 | Residential & Commercial | Geothermal | Other | 0 | 0 | 0
1970 | Residential & Commercial | Geothermal | Stationary power | 0 | 0 | 0
1970 | Residential & Commercial | Heat | Low-T heat | 0.89956 | 0.74746 | 0.83092
1970 | Residential & Commercial | Hydro | Light | 0 | 0 | 0
1970 | Residential & Commercial | Hydro | Low-T heat | 0 | 0 | 0
1970 | Residential & Commercial | Hydro | Other | 0 | 0 | 0
1970 | Residential & Commercial | Hydro | Stationary power | 0 | 0 | 0
1970 | Residential & Commercial | Natural gas | Light | 0.008168 | 0.00013252 | 0.016224
1970 | Residential & Commercial | Natural gas | Low-T heat | 9.1568 | 6.3225 | 0.69047
1970 | Residential & Commercial | Natural gas | Other | 0.0047327 | 0.0018268 | 0.386
1970 | Residential & Commercial | Natural gas | Stationary power | 0.0032463 | 0.0011318 | 0.34865
1970 | Residential & Commercial | Nuclear | Light | 0 | 0 | 0
1970 | Residential & Commercial | Nuclear | Low-T heat | 0 | 0 | 0
1970 | Residential & Commercial | Nuclear | Other | 0 | 0 | 0
1970 | Residential & Commercial | Nuclear | Stationary power | 0 | 0 | 0
1970 | Residential & Commercial | Petroleum products | Light | 1.977 | 0.012769 | 0.0064589
1970 | Residential & Commercial | Petroleum products | Low-T heat | 13.9535 | 9.2026 | 0.65952
1970 | Residential & Commercial | Petroleum products | Other | 0 | 0 | 0
1970 | Residential & Commercial | Petroleum products | Stationary power | 2.8035 | 0.90856 | 0.32408
1970 | Transport | Biomass | Transport | 0.0028084 | 0.00027833 | 0.099106
1970 | Transport | Coal products | Transport | 2.0663 | 0.12493 | 0.060464
1970 | Transport | Electricity | Transport | 0.18661 | 0.166 | 0.88958
1970 | Transport | Geothermal | Transport | 0 | 0 | 0
1970 | Transport | Hydro | Transport | 0 | 0 | 0
1970 | Transport | Natural gas | Transport | 0.71082 | 0.19805 | 0.27862
1970 | Transport | Nuclear | Transport | 0 | 0 | 0
1970 | Transport | Petroleum products | Transport | 35.4886 | 8.0857 | 0.22784
1971 | Industry | Biomass | High-T heat | 4.1205 | 1.9822 | 0.48107
1971 | Industry | Biomass | Other | 0.79252 | 0.37224 | 0.46969
1971 | Industry | Coal products | High-T heat | 13.6094 | 6.4783 | 0.47602
1971 | Industry | Coal products | Other | 2.0905 | 0.96586 | 0.46203
1971 | Industry | Coal products | Stationary power | 0.0014601 | 0.00034983 | 0.2396
1971 | Industry | Electricity | High-T heat | 0.78162 | 0.67877 | 0.86841
1971 | Industry | Electricity | Light | 0.92875 | 0.04896 | 0.052716
1971 | Industry | Electricity | Other | 2.757 | 1.1765 | 0.42673
1971 | Industry | Electricity | Stationary power | 4.5968 | 4.2179 | 0.91757
1971 | Industry | Geothermal | High-T heat | 0.00145 | 0.0012549 | 0.86547
1971 | Industry | Heat | High-T heat | 2.3984 | 1.9405 | 0.80911
1971 | Industry | Natural gas | High-T heat | 12.1506 | 8.106 | 0.66713
1971 | Industry | Natural gas | Other | 1.5987 | 1.0043 | 0.62818
1971 | Industry | Natural gas | Stationary power | 0.66949 | 0.20819 | 0.31096
1971 | Industry | Petroleum products | High-T heat | 14.6684 | 9.2521 | 0.63075
1971 | Industry | Petroleum products | Light | 3.5056e-07 | 4.1327e-09 | 0.011789
1971 | Industry | Petroleum products | Other | 2.9666 | 1.6999 | 0.573
1971 | Industry | Petroleum products | Stationary power | 1.1624 | 0.34163 | 0.29391
1971 | Non-Energy | Coal products | Feedstock | 0.25131 | 0.25131 | 1
1971 | Non-Energy | Natural gas | Feedstock | 0.56762 | 0.56762 | 1
1971 | Non-Energy | Petroleum products | Feedstock | 9.0542 | 9.0542 | 1
1971 | Residential & Commercial | Biomass | Low-T heat | 17.1911 | 2.4963 | 0.14521
1971 | Residential & Commercial | Coal products | Low-T heat | 8.7402 | 3.7559 | 0.42973
1971 | Residential & Commercial | Electricity | Light | 1.8796 | 0.12811 | 0.068158
1971 | Residential & Commercial | Electricity | Low-T heat | 2.12 | 1.9043 | 0.89824
1971 | Residential & Commercial | Electricity | Other | 0.028331 | 0.022356 | 0.78911
1971 | Residential & Commercial | Electricity | Stationary power | 1.881 | 1.7409 | 0.92555
1971 | Residential & Commercial | Geothermal | Low-T heat | 0.010544 | 0.0092639 | 0.87859
1971 | Residential & Commercial | Heat | Low-T heat | 0.44864 | 0.37456 | 0.83487
1971 | Residential & Commercial | Natural gas | Light | 0.0076372 | 0.00012392 | 0.016226
1971 | Residential & Commercial | Natural gas | Low-T heat | 8.563 | 5.9126 | 0.69048
1971 | Residential & Commercial | Natural gas | Other | 0.0044259 | 0.0017084 | 0.386
1971 | Residential & Commercial | Natural gas | Stationary power | 0.0030362 | 0.0010584 | 0.3486
1971 | Residential & Commercial | Petroleum products | Light | 1.6245 | 0.010831 | 0.0066669
1971 | Residential & Commercial | Petroleum products | Low-T heat | 10.5408 | 6.9737 | 0.6616
1971 | Residential & Commercial | Petroleum products | Stationary power | 2.1155 | 0.68851 | 0.32546
1971 | Transport | Biomass | Transport | 0.0096815 | 0.0013988 | 0.14448
1971 | Transport | Coal products | Transport | 1.478 | 0.087173 | 0.05898
1971 | Transport | Electricity | Transport | 0.40665 | 0.35091 | 0.86293
1971 | Transport | Natural gas | Transport | 0.75737 | 0.20982 | 0.27704
1971 | Transport | Petroleum products | Transport | 37.7194 | 8.9753 | 0.23795
1972 | Industry | Biomass | High-T heat | 4.1809 | 2.0443 | 0.48897
1972 | Industry | Biomass | Other | 0.80739 | 0.38389 | 0.47547
1972 | Industry | Coal products | High-T heat | 13.5362 | 6.4424 | 0.47594
1972 | Industry | Coal products | Other | 2.0703 | 0.96051 | 0.46395
1972 | Industry | Coal products | Stationary power | 0.0014523 | 0.00034789 | 0.23954
1972 | Industry | Electricity | High-T heat | 0.8394 | 0.73048 | 0.87024
1972 | Industry | Electricity | Light | 0.95637 | 0.050911 | 0.053234
1972 | Industry | Electricity | Other | 2.9452 | 1.2661 | 0.42989
1972 | Industry | Electricity | Stationary power | 4.9446 | 4.5392 | 0.91802
1972 | Industry | Geothermal | High-T heat | 0.001574 | 0.0013728 | 0.87218
1972 | Industry | Heat | High-T heat | 2.5302 | 2.0517 | 0.81089
1972 | Industry | Natural gas | High-T heat | 12.7964 | 8.5683 | 0.66959
1972 | Industry | Natural gas | Other | 1.6821 | 1.0616 | 0.63111
1972 | Industry | Natural gas | Stationary power | 0.70459 | 0.22006 | 0.31233
1972 | Industry | Petroleum products | High-T heat | 15.2529 | 9.6834 | 0.63486
1972 | Industry | Petroleum products | Light | 3.6299e-07 | 4.3253e-09 | 0.011916
1972 | Industry | Petroleum products | Other | 3.0787 | 1.7791 | 0.57788
1972 | Industry | Petroleum products | Stationary power | 1.2079 | 0.35756 | 0.29603
1972 | Non-Energy | Coal products | Feedstock | 0.25425 | 0.25425 | 1
1972 | Non-Energy | Natural gas | Feedstock | 0.65999 | 0.65999 | 1
1972 | Non-Energy | Petroleum products | Feedstock | 9.9438 | 9.9438 | 1
1972 | Residential & Commercial | Biomass | Low-T heat | 17.5472 | 2.5558 | 0.14565
1972 | Residential & Commercial | Coal products | Low-T heat | 8.5782 | 3.6493 | 0.42542
1972 | Residential & Commercial | Electricity | Light | 2.0551 | 0.1419 | 0.069048
1972 | Residential & Commercial | Electricity | Low-T heat | 2.35 | 2.115 | 0.89998
1972 | Residential & Commercial | Electricity | Other | 0.03135 | 0.02483 | 0.79202
1972 | Residential & Commercial | Electricity | Stationary power | 2.0871 | 1.9336 | 0.92641
1972 | Residential & Commercial | Geothermal | Low-T heat | 0.011083 | 0.0097954 | 0.88382
1972 | Residential & Commercial | Heat | Low-T heat | 0.50018 | 0.41952 | 0.83874
1972 | Residential & Commercial | Natural gas | Light | 0.0081642 | 0.00013313 | 0.016306
1972 | Residential & Commercial | Natural gas | Low-T heat | 9.1744 | 6.3516 | 0.69231
1972 | Residential & Commercial | Natural gas | Other | 0.0047545 | 0.0018352 | 0.386
1972 | Residential & Commercial | Natural gas | Stationary power | 0.0032501 | 0.001137 | 0.34985
1972 | Residential & Commercial | Petroleum products | Light | 1.6986 | 0.011518 | 0.006781
1972 | Residential & Commercial | Petroleum products | Low-T heat | 11.2969 | 7.514 | 0.66514
1972 | Residential & Commercial | Petroleum products | Stationary power | 2.262 | 0.74185 | 0.32797
1972 | Transport | Biomass | Transport | 0.012541 | 0.0018459 | 0.14719
1972 | Transport | Coal products | Transport | 1.4109 | 0.08273 | 0.058634
1972 | Transport | Electricity | Transport | 0.4258 | 0.36767 | 0.86347
1972 | Transport | Natural gas | Transport | 0.78246 | 0.21973 | 0.28081
1972 | Transport | Petroleum products | Transport | 40.1468 | 9.684 | 0.24121
1973 | Industry | Biomass | High-T heat | 4.2697 | 2.128 | 0.49839
1973 | Industry | Biomass | Other | 0.82997 | 0.3996 | 0.48147
1973 | Industry | Coal products | High-T heat | 13.7242 | 6.6285 | 0.48298
1973 | Industry | Coal products | Other | 2.1111 | 0.98825 | 0.46812
1973 | Industry | Coal products | Stationary power | 0.0014918 | 0.00035794 | 0.23993
1973 | Industry | Electricity | High-T heat | 0.90574 | 0.79303 | 0.87556
1973 | Industry | Electricity | Light | 0.97781 | 0.052748 | 0.053945
1973 | Industry | Electricity | Other | 3.1561 | 1.3745 | 0.43553
1973 | Industry | Electricity | Stationary power | 5.3561 | 4.9279 | 0.92005
1973 | Industry | Geothermal | High-T heat | 0.00124 | 0.0010894 | 0.87854
1973 | Industry | Heat | High-T heat | 2.6762 | 2.2009 | 0.8224
1973 | Industry | Natural gas | High-T heat | 13.9641 | 9.4439 | 0.6763
1973 | Industry | Natural gas | Other | 1.8278 | 1.1701 | 0.64015
1973 | Industry | Natural gas | Stationary power | 0.7682 | 0.24255 | 0.31574
1973 | Industry | Petroleum products | High-T heat | 16.2538 | 10.4131 | 0.64066
1973 | Industry | Petroleum products | Light | 3.818e-07 | 4.6513e-09 | 0.012183
1973 | Industry | Petroleum products | Other | 3.2665 | 1.9132 | 0.58569
1973 | Industry | Petroleum products | Stationary power | 1.2866 | 0.38451 | 0.29885
1973 | Non-Energy | Coal products | Feedstock | 0.25355 | 0.25355 | 1
1973 | Non-Energy | Natural gas | Feedstock | 0.76944 | 0.76944 | 1
1973 | Non-Energy | Petroleum products | Feedstock | 10.9666 | 10.9666 | 1
1973 | Residential & Commercial | Biomass | Low-T heat | 17.8942 | 2.6315 | 0.14706
1973 | Residential & Commercial | Coal products | Low-T heat | 8.4794 | 3.6227 | 0.42723
1973 | Residential & Commercial | Electricity | Light | 2.197 | 0.15421 | 0.070192
1973 | Residential & Commercial | Electricity | Low-T heat | 2.5558 | 2.3069 | 0.90264
1973 | Residential & Commercial | Electricity | Other | 0.034028 | 0.027084 | 0.79593
1973 | Residential & Commercial | Electricity | Stationary power | 2.2729 | 2.109 | 0.9279
1973 | Residential & Commercial | Geothermal | Low-T heat | 0.012737 | 0.011319 | 0.88867
1973 | Residential & Commercial | Heat | Low-T heat | 0.51554 | 0.43662 | 0.84692
1973 | Residential & Commercial | Natural gas | Light | 0.0081007 | 0.00013335 | 0.016462
1973 | Residential & Commercial | Natural gas | Low-T heat | 9.1515 | 6.3624 | 0.69524
1973 | Residential & Commercial | Natural gas | Other | 0.0047626 | 0.0018384 | 0.386
1973 | Residential & Commercial | Natural gas | Stationary power | 0.003235 | 0.001139 | 0.35208
1973 | Residential & Commercial | Petroleum products | Light | 1.7547 | 0.012253 | 0.0069831
1973 | Residential & Commercial | Petroleum products | Low-T heat | 11.6128 | 7.7718 | 0.66925
1973 | Residential & Commercial | Petroleum products | Stationary power | 2.318 | 0.7673 | 0.33102
1973 | Transport | Biomass | Transport | 0.010123 | 0.0015463 | 0.15276
1973 | Transport | Coal products | Transport | 1.3346 | 0.078877 | 0.0591
1973 | Transport | Electricity | Transport | 0.44362 | 0.38524 | 0.8684
1973 | Transport | Natural gas | Transport | 0.74241 | 0.21194 | 0.28547
1973 | Transport | Petroleum products | Transport | 42.7318 | 10.4758 | 0.24515
1974 | Industry | Biomass | High-T heat | 4.3669 | 2.1725 | 0.4975
1974 | Industry | Biomass | Other | 0.85007 | 0.40797 | 0.47992
1974 | Industry | Coal products | High-T heat | 13.7248 | 6.5973 | 0.48069
1974 | Industry | Coal products | Other | 2.1095 | 0.98361 | 0.46627
1974 | Industry | Coal products | Stationary power | 0.0014855 | 0.00035626 | 0.23982
1974 | Industry | Electricity | High-T heat | 0.93718 | 0.81952 | 0.87445
1974 | Industry | Electricity | Light | 0.98938 | 0.053721 | 0.054297
1974 | Industry | Electricity | Other | 3.271 | 1.4205 | 0.43425
1974 | Industry | Electricity | Stationary power | 5.5375 | 5.0925 | 0.91964
1974 | Industry | Geothermal | High-T heat | 0.001226 | 0.0010818 | 0.88239
1974 | Industry | Heat | High-T heat | 2.8403 | 2.3469 | 0.82628
1974 | Industry | Natural gas | High-T heat | 14.3159 | 9.6373 | 0.67319
1974 | Industry | Natural gas | Other | 1.8765 | 1.194 | 0.6363
1974 | Industry | Natural gas | Stationary power | 0.7881 | 0.24752 | 0.31407
1974 | Industry | Petroleum products | High-T heat | 15.9985 | 10.1714 | 0.63577
1974 | Industry | Petroleum products | Light | 3.8327e-07 | 4.5433e-09 | 0.011854
1974 | Industry | Petroleum products | Other | 3.2332 | 1.8688 | 0.57799
1974 | Industry | Petroleum products | Stationary power | 1.266 | 0.37558 | 0.29666
1974 | Non-Energy | Coal products | Feedstock | 0.25457 | 0.25457 | 1
1974 | Non-Energy | Natural gas | Feedstock | 0.85988 | 0.85988 | 1
1974 | Non-Energy | Petroleum products | Feedstock | 10.8434 | 10.8434 | 1
1974 | Residential & Commercial | Biomass | Low-T heat | 18.2224 | 2.684 | 0.14729
1974 | Residential & Commercial | Coal products | Low-T heat | 8.4379 | 3.6241 | 0.4295
1974 | Residential & Commercial | Electricity | Light | 2.2646 | 0.15856 | 0.070018
1974 | Residential & Commercial | Electricity | Low-T heat | 2.6335 | 2.3755 | 0.90202
1974 | Residential & Commercial | Electricity | Other | 0.035085 | 0.027888 | 0.79488
1974 | Residential & Commercial | Electricity | Stationary power | 2.3412 | 2.1717 | 0.92759
1974 | Residential & Commercial | Geothermal | Low-T heat | 0.01322 | 0.011786 | 0.89156
1974 | Residential & Commercial | Heat | Low-T heat | 0.54085 | 0.46049 | 0.85142
1974 | Residential & Commercial | Natural gas | Light | 0.0082805 | 0.00013559 | 0.016374
1974 | Residential & Commercial | Natural gas | Low-T heat | 9.3302 | 6.469 | 0.69333
1974 | Residential & Commercial | Natural gas | Other | 0.0048424 | 0.0018691 | 0.386
1974 | Residential & Commercial | Natural gas | Stationary power | 0.003302 | 0.001158 | 0.35071
1974 | Residential & Commercial | Petroleum products | Light | 1.6792 | 0.011882 | 0.0070762
1974 | Residential & Commercial | Petroleum products | Low-T heat | 10.6177 | 7.0832 | 0.66711
1974 | Residential & Commercial | Petroleum products | Stationary power | 2.1258 | 0.69931 | 0.32896
1974 | Residential & Commercial | Wind & Solar | Low-T heat | 0.000108 | 9.9574e-05 | 0.92199
1974 | Transport | Biomass | Transport | 0.0064532 | 0.0010105 | 0.1566
1974 | Transport | Coal products | Transport | 1.278 | 0.075262 | 0.058891
1974 | Transport | Electricity | Transport | 0.45877 | 0.39884 | 0.86937
1974 | Transport | Natural gas | Transport | 0.69507 | 0.19684 | 0.28319
1974 | Transport | Petroleum products | Transport | 42.4231 | 10.328 | 0.24345
1975 | Industry | Biomass | High-T heat | 4.2616 | 2.0866 | 0.48963
1975 | Industry | Biomass | Other | 0.82574 | 0.39183 | 0.47452
1975 | Industry | Coal products | High-T heat | 14.0981 | 6.5218 | 0.4626
1975 | Industry | Coal products | Other | 2.1216 | 0.97235 | 0.45831
1975 | Industry | Coal products | Stationary power | 0.001476 | 0.00035218 | 0.2386
1975 | Industry | Electricity | High-T heat | 0.9038 | 0.78585 | 0.8695
1975 | Industry | Electricity | Light | 0.95117 | 0.0514 | 0.054039
1975 | Industry | Electricity | Other | 3.161 | 1.3621 | 0.43091
1975 | Industry | Electricity | Stationary power | 5.3231 | 4.8833 | 0.91738
1975 | Industry | Geothermal | High-T heat | 0.001303 | 0.0011495 | 0.88223
1975 | Industry | Heat | High-T heat | 2.2925 | 1.895 | 0.82661
1975 | Industry | Natural gas | High-T heat | 12.6171 | 8.3717 | 0.66352
1975 | Industry | Natural gas | Other | 1.6659 | 1.0372 | 0.6226
1975 | Industry | Natural gas | Stationary power | 0.69501 | 0.21501 | 0.30937
1975 | Industry | Petroleum products | High-T heat | 15.2443 | 9.5814 | 0.62852
1975 | Industry | Petroleum products | Light | 3.7269e-07 | 4.2798e-09 | 0.011483
1975 | Industry | Petroleum products | Other | 3.1026 | 1.7604 | 0.56739
1975 | Industry | Petroleum products | Stationary power | 1.206 | 0.35379 | 0.29335
1975 | Non-Energy | Coal products | Feedstock | 0.24856 | 0.24856 | 1
1975 | Non-Energy | Natural gas | Feedstock | 1.0348 | 1.0348 | 1
1975 | Non-Energy | Petroleum products | Feedstock | 10.3322 | 10.3322 | 1
1975 | Residential & Commercial | Biomass | Low-T heat | 18.628 | 2.7515 | 0.14771
1975 | Residential & Commercial | Coal products | Low-T heat | 8.47 | 3.5312 | 0.41691
1975 | Residential & Commercial | Electricity | Light | 2.5476 | 0.17794 | 0.069844
1975 | Residential & Commercial | Electricity | Low-T heat | 2.9702 | 2.6758 | 0.90088
1975 | Residential & Commercial | Electricity | Other | 0.039581 | 0.031414 | 0.79366
1975 | Residential & Commercial | Electricity | Stationary power | 2.6395 | 2.4463 | 0.9268
1975 | Residential & Commercial | Geothermal | Low-T heat | 0.014906 | 0.013291 | 0.89168
1975 | Residential & Commercial | Heat | Low-T heat | 1.6148 | 1.3727 | 0.85006
1975 | Residential & Commercial | Natural gas | Light | 0.010041 | 0.00016144 | 0.016078
1975 | Residential & Commercial | Natural gas | Low-T heat | 11.1935 | 7.7023 | 0.68811
1975 | Residential & Commercial | Natural gas | Other | 0.0057656 | 0.0022255 | 0.386
1975 | Residential & Commercial | Natural gas | Stationary power | 0.0039791 | 0.0013788 | 0.34652
1975 | Residential & Commercial | Petroleum products | Light | 1.6476 | 0.011775 | 0.0071468
1975 | Residential & Commercial | Petroleum products | Low-T heat | 10.4036 | 6.8986 | 0.66309
1975 | Residential & Commercial | Petroleum products | Stationary power | 2.0915 | 0.68109 | 0.32564
1975 | Residential & Commercial | Wind & Solar | Low-T heat | 0.00014 | 0.00012919 | 0.92282
1975 | Transport | Biomass | Transport | 0.0052674 | 0.00083483 | 0.15849
1975 | Transport | Coal products | Transport | 1.2787 | 0.07355 | 0.057517
1975 | Transport | Electricity | Transport | 0.49918 | 0.43305 | 0.86752
1975 | Transport | Natural gas | Transport | 0.61369 | 0.17227 | 0.28071
1975 | Transport | Petroleum products | Transport | 43.705 | 10.5411 | 0.24119
1976 | Industry | Biomass | High-T heat | 4.4932 | 2.2566 | 0.50224
1976 | Industry | Biomass | Other | 0.87792 | 0.42376 | 0.48269
1976 | Industry | Coal products | High-T heat | 14.1792 | 6.5607 | 0.4627
1976 | Industry | Coal products | Other | 2.1269 | 0.97814 | 0.4599
1976 | Industry | Coal products | Stationary power | 0.001485 | 0.00035428 | 0.23857
1976 | Industry | Electricity | High-T heat | 0.9841 | 0.85904 | 0.87292
1976 | Industry | Electricity | Light | 0.974 | 0.053101 | 0.054518
1976 | Industry | Electricity | Other | 3.4234 | 1.489 | 0.43493
1976 | Industry | Electricity | Stationary power | 5.8109 | 5.3381 | 0.91864
1976 | Industry | Geothermal | High-T heat | 0.001267 | 0.0011234 | 0.88663
1976 | Industry | Heat | High-T heat | 3.1925 | 2.6554 | 0.83174
1976 | Industry | Natural gas | High-T heat | 13.4118 | 8.9325 | 0.66602
1976 | Industry | Natural gas | Other | 1.7685 | 1.1067 | 0.62577
1976 | Industry | Natural gas | Stationary power | 0.73835 | 0.22941 | 0.31071
1976 | Industry | Petroleum products | High-T heat | 16.1689 | 10.2035 | 0.63106
1976 | Industry | Petroleum products | Light | 3.9784e-07 | 4.5576e-09 | 0.011456
1976 | Industry | Petroleum products | Other | 3.2927 | 1.8747 | 0.56935
1976 | Industry | Petroleum products | Stationary power | 1.2779 | 0.37677 | 0.29484
1976 | Non-Energy | Coal products | Feedstock | 0.28131 | 0.28131 | 1
1976 | Non-Energy | Natural gas | Feedstock | 1.2121 | 1.2121 | 1
1976 | Non-Energy | Petroleum products | Feedstock | 11.0952 | 11.0952 | 1
1976 | Residential & Commercial | Biomass | Low-T heat | 18.9324 | 2.8231 | 0.14911
1976 | Residential & Commercial | Coal products | Low-T heat | 8.5285 | 3.5525 | 0.41654
1976 | Residential & Commercial | Electricity | Light | 2.6381 | 0.18684 | 0.070825
1976 | Residential & Commercial | Electricity | Low-T heat | 3.1363 | 2.831 | 0.90266
1976 | Residential & Commercial | Electricity | Other | 0.041724 | 0.033236 | 0.79657
1976 | Residential & Commercial | Electricity | Stationary power | 2.7898 | 2.5882 | 0.92773
1976 | Residential & Commercial | Geothermal | Low-T heat | 0.015566 | 0.01393 | 0.89492
1976 | Residential & Commercial | Heat | Low-T heat | 0.66897 | 0.57326 | 0.85693
1976 | Residential & Commercial | Natural gas | Light | 0.010191 | 0.00016794 | 0.01648
1976 | Residential & Commercial | Natural gas | Low-T heat | 11.5281 | 8.0127 | 0.69506
1976 | Residential & Commercial | Natural gas | Other | 0.0059979 | 0.0023152 | 0.386
1976 | Residential & Commercial | Natural gas | Stationary power | 0.0040737 | 0.0014344 | 0.35211
1976 | Residential & Commercial | Petroleum products | Light | 1.6727 | 0.01221 | 0.0072996
1976 | Residential & Commercial | Petroleum products | Low-T heat | 11.3465 | 7.5862 | 0.6686
1976 | Residential & Commercial | Petroleum products | Stationary power | 2.2711 | 0.74898 | 0.32978
1976 | Residential & Commercial | Wind & Solar | Low-T heat | 0.000189 | 0.00017472 | 0.92446
1976 | Transport | Biomass | Transport | 0.0051095 | 0.00082786 | 0.16202
1976 | Transport | Coal products | Transport | 1.1783 | 0.067375 | 0.057179
1976 | Transport | Electricity | Transport | 0.49654 | 0.43174 | 0.86948
1976 | Transport | Natural gas | Transport | 0.58565 | 0.16623 | 0.28385
1976 | Transport | Petroleum products | Transport | 45.7074 | 11.1826 | 0.24466
1977 | Industry | Biomass | High-T heat | 4.6519 | 2.3578 | 0.50685
1977 | Industry | Biomass | Other | 0.91107 | 0.44276 | 0.48598
1977 | Industry | Coal products | High-T heat | 14.7719 | 6.7568 | 0.45741
1977 | Industry | Coal products | Other | 2.1947 | 1.0074 | 0.45901
1977 | Industry | Coal products | Stationary power | 0.0015323 | 0.00036487 | 0.23812
1977 | Industry | Electricity | High-T heat | 1.0298 | 0.89949 | 0.87344
1977 | Industry | Electricity | Light | 0.93567 | 0.051374 | 0.054906
1977 | Industry | Electricity | Other | 3.569 | 1.5591 | 0.43684
1977 | Industry | Electricity | Stationary power | 6.0847 | 5.5895 | 0.91862
1977 | Industry | Geothermal | High-T heat | 0.001068 | 0.00094937 | 0.88893
1977 | Industry | Heat | High-T heat | 3.3746 | 2.8133 | 0.83368
1977 | Industry | Natural gas | High-T heat | 13.9541 | 9.2997 | 0.66645
1977 | Industry | Natural gas | Other | 1.8407 | 1.1522 | 0.62594
1977 | Industry | Natural gas | Stationary power | 0.76786 | 0.23885 | 0.31105
1977 | Industry | Petroleum products | High-T heat | 17.2265 | 10.9605 | 0.63626
1977 | Industry | Petroleum products | Light | 4.2106e-07 | 4.8958e-09 | 0.011627
1977 | Industry | Petroleum products | Other | 3.4992 | 2.0138 | 0.5755
1977 | Industry | Petroleum products | Stationary power | 1.3601 | 0.40472 | 0.29756
1977 | Non-Energy | Coal products | Feedstock | 0.30333 | 0.30333 | 1
1977 | Non-Energy | Natural gas | Feedstock | 1.3541 | 1.3541 | 1
1977 | Non-Energy | Petroleum products | Feedstock | 11.8418 | 11.8418 | 1
1977 | Residential & Commercial | Biomass | Low-T heat | 19.2194 | 2.8895 | 0.15034
1977 | Residential & Commercial | Coal products | Low-T heat | 8.807 | 3.6041 | 0.40923
1977 | Residential & Commercial | Electricity | Light | 2.7711 | 0.19812 | 0.071494
1977 | Residential & Commercial | Electricity | Low-T heat | 3.3488 | 3.0242 | 0.90305
1977 | Residential & Commercial | Electricity | Other | 0.044495 | 0.035504 | 0.79794
1977 | Residential & Commercial | Electricity | Stationary power | 2.98 | 2.7648 | 0.92776
1977 | Residential & Commercial | Geothermal | Low-T heat | 0.016286 | 0.014606 | 0.89684
1977 | Residential & Commercial | Heat | Low-T heat | 0.68807 | 0.59107 | 0.85903
1977 | Residential & Commercial | Natural gas | Light | 0.010092 | 0.00016656 | 0.016504
1977 | Residential & Commercial | Natural gas | Low-T heat | 11.4181 | 7.9468 | 0.69599
1977 | Residential & Commercial | Natural gas | Other | 0.0059486 | 0.0022962 | 0.386
1977 | Residential & Commercial | Natural gas | Stationary power | 0.0040342 | 0.0014226 | 0.35264
1977 | Residential & Commercial | Petroleum products | Light | 1.6553 | 0.012029 | 0.0072669
1977 | Residential & Commercial | Petroleum products | Low-T heat | 11.2146 | 7.5089 | 0.66956
1977 | Residential & Commercial | Petroleum products | Stationary power | 2.2456 | 0.74134 | 0.33012
1977 | Residential & Commercial | Wind & Solar | Low-T heat | 0.000269 | 0.00024867 | 0.92441
1977 | Transport | Biomass | Transport | 0.015411 | 0.0024921 | 0.16171
1977 | Transport | Coal products | Transport | 1.1672 | 0.065682 | 0.056271
1977 | Transport | Electricity | Transport | 0.51333 | 0.44658 | 0.86996
1977 | Transport | Natural gas | Transport | 0.57088 | 0.16382 | 0.28696
1977 | Transport | Petroleum products | Transport | 47.4336 | 11.6981 | 0.24662
1978 | Industry | Biomass | High-T heat | 4.7988 | 2.4842 | 0.51767
1978 | Industry | Biomass | Other | 0.94547 | 0.46649 | 0.4934
1978 | Industry | Coal products | High-T heat | 15.5834 | 7.1334 | 0.45776
1978 | Industry | Coal products | Other | 2.3164 | 1.0635 | 0.45913
1978 | Industry | Coal products | Stationary power | 0.0016181 | 0.00038521 | 0.23806
1978 | Industry | Electricity | High-T heat | 1.0886 | 0.95105 | 0.87367
1978 | Industry | Electricity | Light | 0.90547 | 0.049953 | 0.055169
1978 | Industry | Electricity | Other | 3.7558 | 1.6484 | 0.4389
1978 | Industry | Electricity | Stationary power | 6.4347 | 5.9099 | 0.91843
1978 | Industry | Geothermal | High-T heat | 0.001058 | 0.00094256 | 0.89089
1978 | Industry | Heat | High-T heat | 3.5672 | 2.9857 | 0.83698
1978 | Industry | Natural gas | High-T heat | 14.2638 | 9.5268 | 0.6679
1978 | Industry | Natural gas | Other | 1.8818 | 1.1803 | 0.62724
1978 | Industry | Natural gas | Stationary power | 0.78423 | 0.24468 | 0.312
1978 | Industry | Petroleum products | High-T heat | 16.9134 | 10.6929 | 0.63222
1978 | Industry | Petroleum products | Light | 4.1866e-07 | 4.7763e-09 | 0.011408
1978 | Industry | Petroleum products | Other | 3.4522 | 1.9646 | 0.56908
1978 | Industry | Petroleum products | Stationary power | 1.3345 | 0.39484 | 0.29587
1978 | Non-Energy | Coal products | Feedstock | 0.33945 | 0.33945 | 1
1978 | Non-Energy | Natural gas | Feedstock | 1.5994 | 1.5994 | 1
1978 | Non-Energy | Petroleum products | Feedstock | 12.8857 | 12.8857 | 1
1978 | Residential & Commercial | Biomass | Low-T heat | 19.4708 | 2.9536 | 0.1517
1978 | Residential & Commercial | Coal products | Low-T heat | 8.9603 | 3.6565 | 0.40808
1978 | Residential & Commercial | Electricity | Light | 2.8938 | 0.20875 | 0.072135
1978 | Residential & Commercial | Electricity | Low-T heat | 3.5522 | 3.2079 | 0.90307
1978 | Residential & Commercial | Electricity | Other | 0.047126 | 0.037661 | 0.79914
1978 | Residential & Commercial | Electricity | Stationary power | 3.162 | 2.9327 | 0.9275
1978 | Residential & Commercial | Geothermal | Low-T heat | 0.016677 | 0.014982 | 0.89837
1978 | Residential & Commercial | Heat | Low-T heat | 0.74476 | 0.64211 | 0.86217
1978 | Residential & Commercial | Natural gas | Light | 0.010573 | 0.00017603 | 0.016649
1978 | Residential & Commercial | Natural gas | Low-T heat | 12.0163 | 8.3986 | 0.69893
1978 | Residential & Commercial | Natural gas | Other | 0.0062867 | 0.0024267 | 0.386
1978 | Residential & Commercial | Natural gas | Stationary power | 0.0042374 | 0.0015035 | 0.35481
1978 | Residential & Commercial | Petroleum products | Light | 1.6517 | 0.011892 | 0.0071998
1978 | Residential & Commercial | Petroleum products | Low-T heat | 11.613 | 7.792 | 0.67098
1978 | Residential & Commercial | Petroleum products | Stationary power | 2.3249 | 0.7693 | 0.33089
1978 | Residential & Commercial | Wind & Solar | Low-T heat | 0.000402 | 0.00037166 | 0.92453
1978 | Transport | Biomass | Transport | 0.034523 | 0.0056272 | 0.163
1978 | Transport | Coal products | Transport | 1.0446 | 0.058417 | 0.055923
1978 | Transport | Electricity | Transport | 0.52643 | 0.45834 | 0.87067
1978 | Transport | Natural gas | Transport | 0.57603 | 0.16734 | 0.29051
1978 | Transport | Petroleum products | Transport | 49.6182 | 12.3488 | 0.24888
1979 | Industry | Biomass | High-T heat | 4.9276 | 2.5525 | 0.518
1979 | Industry | Biomass | Other | 0.96791 | 0.47932 | 0.49521
1979 | Industry | Coal products | High-T heat | 16.2053 | 7.4822 | 0.46171
1979 | Industry | Coal products | Other | 2.4198 | 1.1155 | 0.461
1979 | Industry | Coal products | Stationary power | 0.0016956 | 0.00040404 | 0.23828
1979 | Industry | Electricity | High-T heat | 1.1469 | 1.0017 | 0.87336
1979 | Industry | Electricity | Light | 0.87248 | 0.048378 | 0.055449
1979 | Industry | Electricity | Other | 3.9449 | 1.7362 | 0.44012
1979 | Industry | Electricity | Stationary power | 6.7801 | 6.2246 | 0.91807
1979 | Industry | Geothermal | High-T heat | 0.00112 | 0.0010002 | 0.89306
1979 | Industry | Heat | High-T heat | 3.761 | 3.1439 | 0.83593
1979 | Industry | Natural gas | High-T heat | 14.9881 | 10.0163 | 0.66828
1979 | Industry | Natural gas | Other | 1.9783 | 1.241 | 0.62728
1979 | Industry | Natural gas | Stationary power | 0.82361 | 0.25725 | 0.31234
1979 | Industry | Petroleum products | High-T heat | 18.0361 | 11.5664 | 0.64129
1979 | Industry | Petroleum products | Light | 4.3357e-07 | 5.1664e-09 | 0.011916
1979 | Industry | Petroleum products | Other | 3.6512 | 2.1251 | 0.58202
1979 | Industry | Petroleum products | Stationary power | 1.4224 | 0.42709 | 0.30026
1979 | Non-Energy | Coal products | Feedstock | 0.3539 | 0.3539 | 1
1979 | Non-Energy | Natural gas | Feedstock | 1.6923 | 1.6923 | 1
1979 | Non-Energy | Petroleum products | Feedstock | 13.4264 | 13.4264 | 1
1979 | Residential & Commercial | Biomass | Low-T heat | 19.8165 | 3.0353 | 0.15317
1979 | Residential & Commercial | Coal products | Low-T heat | 9.2208 | 3.8002 | 0.41213
1979 | Residential & Commercial | Electricity | Light | 2.9818 | 0.2161 | 0.072472
1979 | Residential & Commercial | Electricity | Low-T heat | 3.6989 | 3.3389 | 0.90268
1979 | Residential & Commercial | Electricity | Other | 0.049029 | 0.039199 | 0.79952
1979 | Residential & Commercial | Electricity | Stationary power | 3.2927 | 3.0525 | 0.92705
1979 | Residential & Commercial | Geothermal | Low-T heat | 0.019198 | 0.017275 | 0.89985
1979 | Residential & Commercial | Heat | Low-T heat | 0.77813 | 0.67049 | 0.86166
1979 | Residential & Commercial | Natural gas | Light | 0.011145 | 0.00018581 | 0.016671
1979 | Residential & Commercial | Natural gas | Low-T heat | 12.6662 | 8.8652 | 0.69991
1979 | Residential & Commercial | Natural gas | Other | 0.006636 | 0.0025615 | 0.386
1979 | Residential & Commercial | Natural gas | Stationary power | 0.0044659 | 0.001587 | 0.35536
1979 | Residential & Commercial | Petroleum products | Light | 1.5914 | 0.011273 | 0.0070836
1979 | Residential & Commercial | Petroleum products | Low-T heat | 10.9011 | 7.2804 | 0.66786
1979 | Residential & Commercial | Petroleum products | Stationary power | 2.1909 | 0.71878 | 0.32807
1979 | Residential & Commercial | Wind & Solar | Low-T heat | 0.000604 | 0.00055906 | 0.9256
1979 | Transport | Biomass | Transport | 0.050774 | 0.0084444 | 0.16631
1979 | Transport | Coal products | Transport | 0.98793 | 0.054707 | 0.055376
1979 | Transport | Electricity | Transport | 0.55124 | 0.47977 | 0.87036
1979 | Transport | Natural gas | Transport | 0.72459 | 0.21224 | 0.29291
1979 | Transport | Petroleum products | Transport | 50.4372 | 12.5644 | 0.24911
1980 | Industry | Biomass | High-T heat | 5.0622 | 2.6287 | 0.51929
1980 | Industry | Biomass | Other | 0.9992 | 0.49364 | 0.49403
1980 | Industry | Coal products | High-T heat | 16.0758 | 7.3565 | 0.45761
1980 | Industry | Coal products | Other | 2.3947 | 1.0968 | 0.458
1980 | Industry | Coal products | Stationary power | 0.0016692 | 0.00039725 | 0.23799
1980 | Industry | Electricity | High-T heat | 1.1519 | 1.0035 | 0.87116
1980 | Industry | Electricity | Light | 0.82613 | 0.045788 | 0.055425
1980 | Industry | Electricity | Other | 3.9673 | 1.7394 | 0.43843
1980 | Industry | Electricity | Stationary power | 6.7998 | 6.2359 | 0.91707
1980 | Industry | Geothermal | High-T heat | 0.001043 | 0.00093313 | 0.89466
1980 | Industry | Heat | High-T heat | 2.5912 | 2.1056 | 0.81259
1980 | Industry | Natural gas | High-T heat | 15.6223 | 10.4697 | 0.67018
1980 | Industry | Natural gas | Other | 2.0581 | 1.2971 | 0.63026
1980 | Industry | Natural gas | Stationary power | 0.85854 | 0.2689 | 0.3132
1980 | Industry | Petroleum products | High-T heat | 16.7336 | 10.6952 | 0.63915
1980 | Industry | Petroleum products | Light | 3.9826e-07 | 4.7773e-09 | 0.011995
1980 | Industry | Petroleum products | Other | 3.3847 | 1.965 | 0.58056
1980 | Industry | Petroleum products | Stationary power | 1.3206 | 0.39492 | 0.29905
1980 | Non-Energy | Coal products | Feedstock | 0.41388 | 0.41388 | 1
1980 | Non-Energy | Natural gas | Feedstock | 1.7627 | 1.7627 | 1
1980 | Non-Energy | Petroleum products | Feedstock | 12.7734 | 12.7734 | 1
1980 | Residential & Commercial | Biomass | Low-T heat | 20.1322 | 3.1032 | 0.15414
1980 | Residential & Commercial | Coal products | Low-T heat | 9.0095 | 3.6947 | 0.41009
1980 | Residential & Commercial | Electricity | Light | 3.1421 | 0.22635 | 0.072037
1980 | Residential & Commercial | Electricity | Low-T heat | 3.8926 | 3.507 | 0.90093
1980 | Residential & Commercial | Electricity | Other | 0.051621 | 0.041173 | 0.7976
1980 | Residential & Commercial | Electricity | Stationary power | 3.4628 | 3.2062 | 0.92589
1980 | Residential & Commercial | Geothermal | Low-T heat | 0.019431 | 0.017508 | 0.90103
1980 | Residential & Commercial | Heat | Low-T heat | 2.4345 | 2.0753 | 0.85247
1980 | Residential & Commercial | Natural gas | Light | 0.011545 | 0.0001887 | 0.016345
1980 | Residential & Commercial | Natural gas | Low-T heat | 12.9679 | 9.003 | 0.69426
1980 | Residential & Commercial | Natural gas | Other | 0.0067392 | 0.0026013 | 0.386
1980 | Residential & Commercial | Natural gas | Stationary power | 0.0045944 | 0.0016117 | 0.35079
1980 | Residential & Commercial | Petroleum products | Light | 1.4305 | 0.0096364 | 0.0067364
1980 | Residential & Commercial | Petroleum products | Low-T heat | 9.8025 | 6.4948 | 0.66257
1980 | Residential & Commercial | Petroleum products | Stationary power | 1.9805 | 0.64123 | 0.32378
1980 | Residential & Commercial | Wind & Solar | Low-T heat | 0.001169 | 0.0010833 | 0.92671
1980 | Transport | Biomass | Transport | 0.060398 | 0.010334 | 0.1711
1980 | Transport | Coal products | Transport | 0.94459 | 0.052037 | 0.055089
1980 | Transport | Electricity | Transport | 0.58042 | 0.50473 | 0.8696
1980 | Transport | Natural gas | Transport | 0.75642 | 0.22029 | 0.29123
1980 | Transport | Petroleum products | Transport | 49.8184 | 12.3213 | 0.24732
1981 | Industry | Biomass | High-T heat | 5.2096 | 2.6901 | 0.51638
1981 | Industry | Biomass | Other | 1.0248 | 0.50517 | 0.49297
1981 | Industry | Coal products | High-T heat | 16.2999 | 7.5482 | 0.46308
1981 | Industry | Coal products | Other | 2.4411 | 1.1254 | 0.46102
1981 | Industry | Coal products | Stationary power | 0.0017104 | 0.0004076 | 0.23831
1981 | Industry | Electricity | High-T heat | 1.1732 | 1.0209 | 0.87017
1981 | Industry | Electricity | Light | 0.80767 | 0.044773 | 0.055435
1981 | Industry | Electricity | Other | 4.0388 | 1.7695 | 0.43813
1981 | Industry | Electricity | Stationary power | 6.9212 | 6.344 | 0.91659
1981 | Industry | Geothermal | High-T heat | 0.001369 | 0.0012242 | 0.89426
1981 | Industry | Heat | High-T heat | 2.6483 | 2.1482 | 0.81114
1981 | Industry | Natural gas | High-T heat | 15.846 | 10.6162 | 0.66996
1981 | Industry | Natural gas | Other | 2.0887 | 1.3153 | 0.62974
1981 | Industry | Natural gas | Stationary power | 0.87059 | 0.27266 | 0.31319
1981 | Industry | Petroleum products | High-T heat | 15.112 | 9.5775 | 0.63377
1981 | Industry | Petroleum products | Light | 3.6478e-07 | 4.278e-09 | 0.011728
1981 | Industry | Petroleum products | Other | 3.0728 | 1.7597 | 0.57265
1981 | Industry | Petroleum products | Stationary power | 1.1923 | 0.35365 | 0.29662
1981 | Non-Energy | Coal products | Feedstock | 0.41568 | 0.41568 | 1
1981 | Non-Energy | Natural gas | Feedstock | 1.874 | 1.874 | 1
1981 | Non-Energy | Petroleum products | Feedstock | 12.5585 | 12.5585 | 1
1981 | Residential & Commercial | Biomass | Low-T heat | 20.3319 | 3.1376 | 0.15432
1981 | Residential & Commercial | Coal products | Low-T heat | 8.901 | 3.6072 | 0.40525
1981 | Residential & Commercial | Electricity | Light | 3.2412 | 0.23382 | 0.072139
1981 | Residential & Commercial | Electricity | Low-T heat | 4.0353 | 3.6328 | 0.90024
1981 | Residential & Commercial | Electricity | Other | 0.053486 | 0.042649 | 0.79738
1981 | Residential & Commercial | Electricity | Stationary power | 3.5892 | 3.3211 | 0.92531
1981 | Residential & Commercial | Geothermal | Low-T heat | 0.021902 | 0.019727 | 0.90071
1981 | Residential & Commercial | Heat | Low-T heat | 2.6653 | 2.2702 | 0.85175
1981 | Residential & Commercial | Natural gas | Light | 0.011596 | 0.00018793 | 0.016207
1981 | Residential & Commercial | Natural gas | Low-T heat | 12.9529 | 8.9665 | 0.69224
1981 | Residential & Commercial | Natural gas | Other | 0.0067119 | 0.0025908 | 0.386
1981 | Residential & Commercial | Natural gas | Stationary power | 0.0045991 | 0.0016051 | 0.34901
1981 | Residential & Commercial | Petroleum products | Light | 1.3239 | 0.0084088 | 0.0063517
1981 | Residential & Commercial | Petroleum products | Low-T heat | 9.1923 | 6.0616 | 0.65942
1981 | Residential & Commercial | Petroleum products | Stationary power | 1.8637 | 0.59846 | 0.32112
1981 | Residential & Commercial | Wind & Solar | Low-T heat | 0.001468 | 0.0013612 | 0.92724
1981 | Transport | Biomass | Transport | 0.056285 | 0.0093276 | 0.16572
1981 | Transport | Coal products | Transport | 0.92582 | 0.050561 | 0.054612
1981 | Transport | Electricity | Transport | 0.5806 | 0.5047 | 0.86928
1981 | Transport | Natural gas | Transport | 0.77494 | 0.2264 | 0.29215
1981 | Transport | Petroleum products | Transport | 49.6327 | 12.2581 | 0.24698
1982 | Industry | Biomass | High-T heat | 5.3858 | 2.7533 | 0.51122
1982 | Industry | Biomass | Other | 1.058 | 0.51703 | 0.48868
1982 | Industry | Coal products | High-T heat | 16.0339 | 7.2257 | 0.45065
1982 | Industry | Coal products | Other | 2.3723 | 1.0773 | 0.45412
1982 | Industry | Coal products | Stationary power | 0.0016435 | 0.00039019 | 0.23741
1982 | Industry | Electricity | High-T heat | 1.1401 | 0.98619 | 0.86503
1982 | Industry | Electricity | Light | 0.78308 | 0.042937 | 0.054831
1982 | Industry | Electricity | Other | 3.9465 | 1.7093 | 0.43313
1982 | Industry | Electricity | Stationary power | 6.7014 | 6.1282 | 0.91446
1982 | Industry | Geothermal | High-T heat | 0.001532 | 0.0013709 | 0.89481
1982 | Industry | Heat | High-T heat | 2.6838 | 2.1828 | 0.81331
1982 | Industry | Natural gas | High-T heat | 14.7272 | 9.7335 | 0.66092
1982 | Industry | Natural gas | Other | 1.9512 | 1.2059 | 0.61804
1982 | Industry | Natural gas | Stationary power | 0.81028 | 0.24999 | 0.30852
1982 | Industry | Petroleum products | High-T heat | 14.4202 | 9.1091 | 0.63169
1982 | Industry | Petroleum products | Light | 3.5057e-07 | 4.0688e-09 | 0.011606
1982 | Industry | Petroleum products | Other | 2.9389 | 1.6736 | 0.56946
1982 | Industry | Petroleum products | Stationary power | 1.1376 | 0.33635 | 0.29567
1982 | Non-Energy | Coal products | Feedstock | 0.38529 | 0.38529 | 1
1982 | Non-Energy | Natural gas | Feedstock | 1.9307 | 1.9307 | 1
1982 | Non-Energy | Petroleum products | Feedstock | 11.9273 | 11.9273 | 1
1982 | Residential & Commercial | Biomass | Low-T heat | 20.5818 | 3.1872 | 0.15486
1982 | Residential & Commercial | Coal products | Low-T heat | 8.9579 | 3.6301 | 0.40524
1982 | Residential & Commercial | Electricity | Light | 3.3982 | 0.24289 | 0.071476
1982 | Residential & Commercial | Electricity | Low-T heat | 4.1948 | 3.7699 | 0.89871
1982 | Residential & Commercial | Electricity | Other | 0.055644 | 0.044259 | 0.7954
1982 | Residential & Commercial | Electricity | Stationary power | 3.7288 | 3.4466 | 0.92431
1982 | Residential & Commercial | Geothermal | Low-T heat | 0.023407 | 0.021093 | 0.90114
1982 | Residential & Commercial | Heat | Low-T heat | 2.9058 | 2.4788 | 0.85307
1982 | Residential & Commercial | Natural gas | Light | 0.012031 | 0.00019406 | 0.01613
1982 | Residential & Commercial | Natural gas | Low-T heat | 13.4066 | 9.2588 | 0.69061
1982 | Residential & Commercial | Natural gas | Other | 0.0069306 | 0.0026752 | 0.386
1982 | Residential & Commercial | Natural gas | Stationary power | 0.0047649 | 0.0016575 | 0.34784
1982 | Residential & Commercial | Petroleum products | Light | 1.3179 | 0.0080088 | 0.0060768
1982 | Residential & Commercial | Petroleum products | Low-T heat | 8.7794 | 5.7614 | 0.65624
1982 | Residential & Commercial | Petroleum products | Stationary power | 1.7853 | 0.56881 | 0.31861
1982 | Residential & Commercial | Wind & Solar | Low-T heat | 0.001843 | 0.001708 | 0.92672
1982 | Transport | Biomass | Transport | 0.0821 | 0.013484 | 0.16424
1982 | Transport | Coal products | Transport | 0.9051 | 0.049272 | 0.054438
1982 | Transport | Electricity | Transport | 0.58572 | 0.50899 | 0.86899
1982 | Transport | Natural gas | Transport | 0.72813 | 0.2099 | 0.28827
1982 | Transport | Petroleum products | Transport | 49.3097 | 12.071 | 0.2448
1983 | Industry | Biomass | High-T heat | 5.5991 | 2.8978 | 0.51756
1983 | Industry | Biomass | Other | 1.1037 | 0.54417 | 0.49303
1983 | Industry | Coal products | High-T heat | 16.3703 | 7.3522 | 0.44912
1983 | Industry | Coal products | Other | 2.4124 | 1.0962 | 0.45438
1983 | Industry | Coal products | Stationary power | 0.0016738 | 0.00039702 | 0.2372
1983 | Industry | Electricity | High-T heat | 1.1824 | 1.023 | 0.86522
1983 | Industry | Electricity | Light | 0.78157 | 0.043 | 0.055017
1983 | Industry | Electricity | Other | 4.0814 | 1.7732 | 0.43446
1983 | Industry | Electricity | Stationary power | 6.9525 | 6.3571 | 0.91436
1983 | Industry | Geothermal | High-T heat | 0.001695 | 0.0015188 | 0.89607
1983 | Industry | Heat | High-T heat | 2.7133 | 2.2157 | 0.81663
1983 | Industry | Natural gas | High-T heat | 14.8315 | 9.8094 | 0.66139
1983 | Industry | Natural gas | Other | 1.9651 | 1.2153 | 0.61845
1983 | Industry | Natural gas | Stationary power | 0.81572 | 0.25194 | 0.30885
1983 | Industry | Petroleum products | High-T heat | 13.3013 | 8.3198 | 0.62548
1983 | Industry | Petroleum products | Light | 3.2858e-07 | 3.7162e-09 | 0.01131
1983 | Industry | Petroleum products | Other | 2.7267 | 1.5286 | 0.5606
1983 | Industry | Petroleum products | Stationary power | 1.0492 | 0.30721 | 0.29281
1983 | Non-Energy | Coal products | Feedstock | 0.37902 | 0.37902 | 1
1983 | Non-Energy | Natural gas | Feedstock | 2.078 | 2.078 | 1
1983 | Non-Energy | Petroleum products | Feedstock | 12.3164 | 12.3164 | 1
1983 | Residential & Commercial | Biomass | Low-T heat | 20.7631 | 3.2291 | 0.15552
1983 | Residential & Commercial | Coal products | Low-T heat | 8.8397 | 3.5842 | 0.40547
1983 | Residential & Commercial | Electricity | Light | 3.5623 | 0.25548 | 0.071719
1983 | Residential & Commercial | Electricity | Low-T heat | 4.4141 | 3.9648 | 0.89821
1983 | Residential & Commercial | Electricity | Other | 0.058491 | 0.046547 | 0.79579
1983 | Residential & Commercial | Electricity | Stationary power | 3.9238 | 3.6247 | 0.92376
1983 | Residential & Commercial | Geothermal | Low-T heat | 0.025873 | 0.023354 | 0.90265
1983 | Residential & Commercial | Heat | Low-T heat | 3.2668 | 2.8016 | 0.85759
1983 | Residential & Commercial | Natural gas | Light | 0.011964 | 0.00019261 | 0.016099
1983 | Residential & Commercial | Natural gas | Low-T heat | 13.3091 | 9.1898 | 0.69049
1983 | Residential & Commercial | Natural gas | Other | 0.006879 | 0.0026553 | 0.386
1983 | Residential & Commercial | Natural gas | Stationary power | 0.0047332 | 0.0016451 | 0.34757
1983 | Residential & Commercial | Petroleum products | Light | 1.3688 | 0.0081388 | 0.0059458
1983 | Residential & Commercial | Petroleum products | Low-T heat | 8.7324 | 5.7386 | 0.65717
1983 | Residential & Commercial | Petroleum products | Stationary power | 1.7758 | 0.56657 | 0.31905
1983 | Residential & Commercial | Wind & Solar | Low-T heat | 0.002271 | 0.0021034 | 0.92621
1983 | Transport | Biomass | Transport | 0.11312 | 0.018083 | 0.15985
1983 | Transport | Coal products | Transport | 0.87066 | 0.04739 | 0.05443
1983 | Transport | Electricity | Transport | 0.59816 | 0.52012 | 0.86953
1983 | Transport | Natural gas | Transport | 0.61446 | 0.17761 | 0.28906
1983 | Transport | Petroleum products | Transport | 49.9396 | 12.2656 | 0.24561
1984 | Industry | Biomass | High-T heat | 5.9443 | 3.1666 | 0.53272
1984 | Industry | Biomass | Other | 1.1828 | 0.59465 | 0.50277
1984 | Industry | Coal products | High-T heat | 17.47 | 7.9133 | 0.45296
1984 | Industry | Coal products | Other | 2.5802 | 1.1798 | 0.45725
1984 | Industry | Coal products | Stationary power | 0.0018003 | 0.00042732 | 0.23736
1984 | Industry | Electricity | High-T heat | 1.2711 | 1.1031 | 0.86786
1984 | Industry | Electricity | Light | 0.81996 | 0.045475 | 0.05546
1984 | Industry | Electricity | Other | 4.36 | 1.912 | 0.43853
1984 | Industry | Electricity | Stationary power | 7.489 | 6.8547 | 0.9153
1984 | Industry | Geothermal | High-T heat | 0.001538 | 0.0013821 | 0.89863
1984 | Industry | Heat | High-T heat | 2.696 | 2.2053 | 0.81798
1984 | Industry | Natural gas | High-T heat | 15.1777 | 10.1367 | 0.66787
1984 | Industry | Natural gas | Other | 2.0045 | 1.2559 | 0.62655
1984 | Industry | Natural gas | Stationary power | 0.83348 | 0.26034 | 0.31236
1984 | Industry | Petroleum products | High-T heat | 12.8414 | 8.111 | 0.63163
1984 | Industry | Petroleum products | Light | 3.1271e-07 | 3.623e-09 | 0.011586
1984 | Industry | Petroleum products | Other | 2.6203 | 1.4902 | 0.56873
1984 | Industry | Petroleum products | Stationary power | 1.0122 | 0.2995 | 0.2959
1984 | Non-Energy | Coal products | Feedstock | 0.38312 | 0.38312 | 1
1984 | Non-Energy | Natural gas | Feedstock | 2.2841 | 2.2841 | 1
1984 | Non-Energy | Petroleum products | Feedstock | 12.8411 | 12.8411 | 1
1984 | Residential & Commercial | Biomass | Low-T heat | 21.1147 | 3.3102 | 0.15677
1984 | Residential & Commercial | Coal products | Low-T heat | 9.0999 | 3.6714 | 0.40345
1984 | Residential & Commercial | Electricity | Light | 3.7167 | 0.26948 | 0.072506
1984 | Residential & Commercial | Electricity | Low-T heat | 4.6486 | 4.1787 | 0.89892
1984 | Residential & Commercial | Electricity | Other | 0.061485 | 0.049059 | 0.7979
1984 | Residential & Commercial | Electricity | Stationary power | 4.1346 | 3.8203 | 0.92398
1984 | Residential & Commercial | Geothermal | Low-T heat | 0.029276 | 0.026482 | 0.90456
1984 | Residential & Commercial | Heat | Low-T heat | 3.5916 | 3.0855 | 0.85909
1984 | Residential & Commercial | Natural gas | Light | 0.013146 | 0.00021286 | 0.016192
1984 | Residential & Commercial | Natural gas | Low-T heat | 14.6508 | 10.1559 | 0.6932
1984 | Residential & Commercial | Natural gas | Other | 0.0076022 | 0.0029344 | 0.386
1984 | Residential & Commercial | Natural gas | Stationary power | 0.0052048 | 0.0018181 | 0.3493
1984 | Residential & Commercial | Petroleum products | Light | 1.4024 | 0.0082623 | 0.0058917
1984 | Residential & Commercial | Petroleum products | Low-T heat | 8.9869 | 5.9384 | 0.66079
1984 | Residential & Commercial | Petroleum products | Stationary power | 1.8224 | 0.58629 | 0.32171
1984 | Residential & Commercial | Wind & Solar | Low-T heat | 0.002682 | 0.0024892 | 0.92812
1984 | Transport | Biomass | Transport | 0.14532 | 0.023572 | 0.16221
1984 | Transport | Coal products | Transport | 0.83955 | 0.045973 | 0.05476
1984 | Transport | Electricity | Transport | 0.62227 | 0.54114 | 0.86963
1984 | Transport | Natural gas | Transport | 0.69005 | 0.2018 | 0.29245
1984 | Transport | Petroleum products | Transport | 51.3894 | 12.7959 | 0.249
1985 | Industry | Biomass | High-T heat | 5.9436 | 3.1691 | 0.53321
1985 | Industry | Biomass | Other | 1.1796 | 0.59512 | 0.5045
1985 | Industry | Coal products | High-T heat | 17.0173 | 7.8749 | 0.46276
1985 | Industry | Coal products | Other | 2.5432 | 1.1741 | 0.46165
1985 | Industry | Coal products | Stationary power | 0.0017868 | 0.00042525 | 0.238
1985 | Industry | Electricity | High-T heat | 1.293 | 1.1234 | 0.86879
1985 | Industry | Electricity | Light | 0.83451 | 0.046279 | 0.055456
1985 | Industry | Electricity | Other | 4.4204 | 1.9471 | 0.44049
1985 | Industry | Electricity | Stationary power | 7.6245 | 6.9807 | 0.91557
1985 | Industry | Geothermal | High-T heat | 0.001701 | 0.0015328 | 0.90113
1985 | Industry | Heat | High-T heat | 2.7933 | 2.2803 | 0.81636
1985 | Industry | Natural gas | High-T heat | 14.773 | 9.8913 | 0.66955
1985 | Industry | Natural gas | Other | 1.9488 | 1.2255 | 0.62885
1985 | Industry | Natural gas | Stationary power | 0.81091 | 0.25404 | 0.31328
1985 | Industry | Petroleum products | High-T heat | 12.5313 | 7.9641 | 0.63553
1985 | Industry | Petroleum products | Light | 3.0288e-07 | 3.5574e-09 | 0.011745
1985 | Industry | Petroleum products | Other | 2.5513 | 1.4632 | 0.57353
1985 | Industry | Petroleum products | Stationary power | 0.98688 | 0.29408 | 0.29799
1985 | Non-Energy | Coal products | Feedstock | 0.71203 | 0.71203 | 1
1985 | Non-Energy | Natural gas | Feedstock | 2.5932 | 2.5932 | 1
1985 | Non-Energy | Petroleum products | Feedstock | 12.8253 | 12.8253 | 1
1985 | Residential & Commercial | Biomass | Low-T heat | 21.4906 | 3.4006 | 0.15823
1985 | Residential & Commercial | Coal products | Low-T heat | 9.698 | 3.9429 | 0.40657
1985 | Residential & Commercial | Electricity | Light | 3.8914 | 0.28399 | 0.072978
1985 | Residential & Commercial | Electricity | Low-T heat | 4.9083 | 4.4127 | 0.89902
1985 | Residential & Commercial | Electricity | Other | 0.064856 | 0.051805 | 0.79878
1985 | Residential & Commercial | Electricity | Stationary power | 4.3665 | 4.0342 | 0.9239
1985 | Residential & Commercial | Geothermal | Low-T heat | 0.032858 | 0.02982 | 0.90753
1985 | Residential & Commercial | Heat | Low-T heat | 3.9482 | 3.3939 | 0.8596
1985 | Residential & Commercial | Natural gas | Light | 0.013605 | 0.00021964 | 0.016144
1985 | Residential & Commercial | Natural gas | Low-T heat | 15.1286 | 10.4793 | 0.69268
1985 | Residential & Commercial | Natural gas | Other | 0.0078442 | 0.0030279 | 0.386
1985 | Residential & Commercial | Natural gas | Stationary power | 0.0053794 | 0.0018759 | 0.34873
1985 | Residential & Commercial | Petroleum products | Light | 1.3875 | 0.0080982 | 0.0058367
1985 | Residential & Commercial | Petroleum products | Low-T heat | 9.0308 | 5.9751 | 0.66163
1985 | Residential & Commercial | Petroleum products | Stationary power | 1.831 | 0.58991 | 0.32218
1985 | Residential & Commercial | Wind & Solar | Low-T heat | 0.012829 | 0.0096266 | 0.75038
1985 | Transport | Biomass | Transport | 0.17829 | 0.029692 | 0.16653
1985 | Transport | Coal products | Transport | 0.80781 | 0.044149 | 0.054653
1985 | Transport | Electricity | Transport | 0.64687 | 0.56302 | 0.87037
1985 | Transport | Natural gas | Transport | 0.7202 | 0.20852 | 0.28953
1985 | Transport | Petroleum products | Transport | 52.4628 | 13.1358 | 0.25038
1986 | Industry | Biomass | High-T heat | 6.0709 | 3.2602 | 0.53702
1986 | Industry | Biomass | Other | 1.2059 | 0.61221 | 0.50766
1986 | Industry | Coal products | High-T heat | 17.1162 | 7.8262 | 0.45724
1986 | Industry | Coal products | Other | 2.5404 | 1.1668 | 0.45931
1986 | Industry | Coal products | Stationary power | 0.001779 | 0.00042261 | 0.23755
1986 | Industry | Electricity | High-T heat | 1.3206 | 1.1461 | 0.86791
1986 | Industry | Electricity | Light | 0.84182 | 0.046704 | 0.05548
1986 | Industry | Electricity | Other | 4.5095 | 1.9866 | 0.44053
1986 | Industry | Electricity | Stationary power | 7.783 | 7.1221 | 0.91508
1986 | Industry | Geothermal | High-T heat | 0.001597 | 0.0014438 | 0.90409
1986 | Industry | Heat | High-T heat | 3.4334 | 2.8289 | 0.82394
1986 | Industry | Natural gas | High-T heat | 14.8653 | 9.9455 | 0.66904
1986 | Industry | Natural gas | Other | 1.9626 | 1.2322 | 0.62784
1986 | Industry | Natural gas | Stationary power | 0.81581 | 0.25543 | 0.3131
1986 | Industry | Petroleum products | High-T heat | 12.5991 | 8.0353 | 0.63777
1986 | Industry | Petroleum products | Light | 3.0374e-07 | 3.5892e-09 | 0.011817
1986 | Industry | Petroleum products | Other | 2.5625 | 1.4763 | 0.57613
1986 | Industry | Petroleum products | Stationary power | 0.99171 | 0.29671 | 0.29919
1986 | Non-Energy | Coal products | Feedstock | 0.77841 | 0.77841 | 1
1986 | Non-Energy | Natural gas | Feedstock | 2.7114 | 2.7114 | 1
1986 | Non-Energy | Petroleum products | Feedstock | 13.3945 | 13.3945 | 1
1986 | Residential & Commercial | Biomass | Low-T heat | 21.6726 | 3.4381 | 0.15864
1986 | Residential & Commercial | Coal products | Low-T heat | 9.5344 | 3.9018 | 0.40923
1986 | Residential & Commercial | Electricity | Light | 4.0689 | 0.29787 | 0.073206
1986 | Residential & Commercial | Electricity | Low-T heat | 5.1392 | 4.6202 | 0.89902
1986 | Residential & Commercial | Electricity | Other | 0.067846 | 0.054242 | 0.79948
1986 | Residential & Commercial | Electricity | Stationary power | 4.5726 | 4.2239 | 0.92374
1986 | Residential & Commercial | Geothermal | Low-T heat | 0.036673 | 0.03336 | 0.90965
1986 | Residential & Commercial | Heat | Low-T heat | 4.0295 | 3.4768 | 0.86283
1986 | Residential & Commercial | Natural gas | Light | 0.013672 | 0.00022064 | 0.016138
1986 | Residential & Commercial | Natural gas | Low-T heat | 15.1893 | 10.5268 | 0.69304
1986 | Residential & Commercial | Natural gas | Other | 0.0078799 | 0.0030416 | 0.386
1986 | Residential & Commercial | Natural gas | Stationary power | 0.0054017 | 0.0018845 | 0.34887
1986 | Residential & Commercial | Petroleum products | Light | 1.3721 | 0.0079078 | 0.0057633
1986 | Residential & Commercial | Petroleum products | Low-T heat | 9.2325 | 6.1296 | 0.66391
1986 | Residential & Commercial | Petroleum products | Stationary power | 1.8686 | 0.60517 | 0.32386
1986 | Residential & Commercial | Wind & Solar | Low-T heat | 0.017249 | 0.013031 | 0.75549
1986 | Transport | Biomass | Transport | 0.23472 | 0.040153 | 0.17107
1986 | Transport | Coal products | Transport | 0.74962 | 0.041097 | 0.054824
1986 | Transport | Electricity | Transport | 0.66363 | 0.57843 | 0.87162
1986 | Transport | Natural gas | Transport | 0.7349 | 0.20967 | 0.28531
1986 | Transport | Petroleum products | Transport | 54.4916 | 13.7227 | 0.25183
1987 | Industry | Biomass | High-T heat | 6.4324 | 3.5197 | 0.54719
1987 | Industry | Biomass | Other | 1.2838 | 0.66095 | 0.51484
1987 | Industry | Coal products | High-T heat | 17.682 | 8.101 | 0.45815
1987 | Industry | Coal products | Other | 2.6371 | 1.2078 | 0.458
1987 | Industry | Coal products | Stationary power | 0.0018412 | 0.00043746 | 0.23759
1987 | Industry | Electricity | High-T heat | 1.3793 | 1.198 | 0.86851
1987 | Industry | Electricity | Light | 0.84987 | 0.047518 | 0.055912
1987 | Industry | Electricity | Other | 4.694 | 2.0764 | 0.44236
1987 | Industry | Electricity | Stationary power | 8.134 | 7.4442 | 0.91519
1987 | Industry | Geothermal | High-T heat | 0.00133 | 0.0012069 | 0.90746
1987 | Industry | Heat | High-T heat | 2.9769 | 2.44 | 0.81965
1987 | Industry | Natural gas | High-T heat | 15.7669 | 10.5869 | 0.67146
1987 | Industry | Natural gas | Other | 2.0802 | 1.3117 | 0.63056
1987 | Industry | Natural gas | Stationary power | 0.86458 | 0.2719 | 0.31449
1987 | Industry | Petroleum products | High-T heat | 12.7455 | 8.1197 | 0.63706
1987 | Industry | Petroleum products | Light | 3.0781e-07 | 3.6269e-09 | 0.011783
1987 | Industry | Petroleum products | Other | 2.5952 | 1.4918 | 0.57485
1987 | Industry | Petroleum products | Stationary power | 1.0027 | 0.29982 | 0.299
1987 | Non-Energy | Coal products | Feedstock | 0.86043 | 0.86043 | 1
1987 | Non-Energy | Natural gas | Feedstock | 2.8587 | 2.8587 | 1
1987 | Non-Energy | Petroleum products | Feedstock | 14.0839 | 14.0839 | 1
1987 | Residential & Commercial | Biomass | Low-T heat | 22.0039 | 3.5323 | 0.16053
1987 | Residential & Commercial | Coal products | Low-T heat | 9.7269 | 4.0017 | 0.4114
1987 | Residential & Commercial | Electricity | Light | 4.2698 | 0.3139 | 0.073516
1987 | Residential & Commercial | Electricity | Low-T heat | 5.4189 | 4.8693 | 0.89857
1987 | Residential & Commercial | Electricity | Other | 0.071468 | 0.057166 | 0.79989
1987 | Residential & Commercial | Electricity | Stationary power | 4.8217 | 4.4516 | 0.92325
1987 | Residential & Commercial | Geothermal | Low-T heat | 0.037646 | 0.034335 | 0.91204
1987 | Residential & Commercial | Heat | Low-T heat | 4.1774 | 3.6045 | 0.86285
1987 | Residential & Commercial | Natural gas | Light | 0.014038 | 0.0002265 | 0.016135
1987 | Residential & Commercial | Natural gas | Low-T heat | 15.5836 | 10.8068 | 0.69347
1987 | Residential & Commercial | Natural gas | Other | 0.0080894 | 0.0031225 | 0.386
1987 | Residential & Commercial | Natural gas | Stationary power | 0.0055431 | 0.0019346 | 0.349
1987 | Residential & Commercial | Petroleum products | Light | 1.432 | 0.0082007 | 0.005727
1987 | Residential & Commercial | Petroleum products | Low-T heat | 9.1513 | 6.0753 | 0.66387
1987 | Residential & Commercial | Petroleum products | Stationary power | 1.8536 | 0.59981 | 0.32358
1987 | Residential & Commercial | Wind & Solar | Low-T heat | 0.018362 | 0.013828 | 0.75307
1987 | Transport | Biomass | Transport | 0.23949 | 0.041222 | 0.17212
1987 | Transport | Coal products | Transport | 0.70776 | 0.038993 | 0.055095
1987 | Transport | Electricity | Transport | 0.68075 | 0.59328 | 0.87151
1987 | Transport | Natural gas | Transport | 0.82925 | 0.23551 | 0.28401
1987 | Transport | Petroleum products | Transport | 56.4197 | 14.288 | 0.25325
1988 | Industry | Biomass | High-T heat | 6.388 | 3.5133 | 0.54998
1988 | Industry | Biomass | Other | 1.2732 | 0.65974 | 0.51818
1988 | Industry | Coal products | High-T heat | 18.447 | 8.5285 | 0.46232
1988 | Industry | Coal products | Other | 2.7628 | 1.2715 | 0.46023
1988 | Industry | Coal products | Stationary power | 0.0019364 | 0.00046054 | 0.23783
1988 | Industry | Electricity | High-T heat | 1.4554 | 1.2656 | 0.86961
1988 | Industry | Electricity | Light | 0.88477 | 0.049757 | 0.056237
1988 | Industry | Electricity | Other | 4.9255 | 2.1937 | 0.44537
1988 | Industry | Electricity | Stationary power | 8.5912 | 7.8646 | 0.91542
1988 | Industry | Geothermal | High-T heat | 0.001453 | 0.0013237 | 0.911
1988 | Industry | Heat | High-T heat | 2.9651 | 2.4345 | 0.82103
1988 | Industry | Natural gas | High-T heat | 16.2504 | 10.9976 | 0.67676
1988 | Industry | Natural gas | Other | 2.1376 | 1.3626 | 0.63742
1988 | Industry | Natural gas | Stationary power | 0.89009 | 0.28245 | 0.31733
1988 | Industry | Petroleum products | High-T heat | 12.6129 | 8.0321 | 0.63681
1988 | Industry | Petroleum products | Light | 3.0544e-07 | 3.5877e-09 | 0.011746
1988 | Industry | Petroleum products | Other | 2.5713 | 1.4757 | 0.57392
1988 | Industry | Petroleum products | Stationary power | 0.99163 | 0.29659 | 0.29909
1988 | Industry | Wind & Solar | High-T heat | 8.4e-05 | 7.6524e-05 | 0.911
1988 | Non-Energy | Coal products | Feedstock | 0.90374 | 0.90374 | 1
1988 | Non-Energy | Natural gas | Feedstock | 3.0135 | 3.0135 | 1
1988 | Non-Energy | Petroleum products | Feedstock | 14.9514 | 14.9514 | 1
1988 | Residential & Commercial | Biomass | Low-T heat | 22.3403 | 3.6096 | 0.16158
1988 | Residential & Commercial | Coal products | Low-T heat | 9.819 | 4.0181 | 0.40922
1988 | Residential & Commercial | Electricity | Light | 4.4102 | 0.32714 | 0.074178
1988 | Residential & Commercial | Electricity | Low-T heat | 5.6559 | 5.0821 | 0.89854
1988 | Residential & Commercial | Electricity | Other | 0.074484 | 0.059664 | 0.80103
1988 | Residential & Commercial | Electricity | Stationary power | 5.0338 | 4.6462 | 0.92299
1988 | Residential & Commercial | Geothermal | Low-T heat | 0.040548 | 0.037076 | 0.91437
1988 | Residential & Commercial | Heat | Low-T heat | 4.2251 | 3.6507 | 0.86404
1988 | Residential & Commercial | Natural gas | Light | 0.014782 | 0.0002401 | 0.016242
1988 | Residential & Commercial | Natural gas | Low-T heat | 16.4455 | 11.4553 | 0.69657
1988 | Residential & Commercial | Natural gas | Other | 0.0085749 | 0.0033099 | 0.386
1988 | Residential & Commercial | Natural gas | Stationary power | 0.0058418 | 0.0020507 | 0.35104
1988 | Residential & Commercial | Petroleum products | Light | 1.4563 | 0.0083722 | 0.005749
1988 | Residential & Commercial | Petroleum products | Low-T heat | 9.2501 | 6.1581 | 0.66574
1988 | Residential & Commercial | Petroleum products | Stationary power | 1.8729 | 0.60798 | 0.32463
1988 | Residential & Commercial | Wind & Solar | Low-T heat | 0.019431 | 0.014577 | 0.75018
1988 | Transport | Biomass | Transport | 0.25361 | 0.043197 | 0.17033
1988 | Transport | Coal products | Transport | 0.65948 | 0.03635 | 0.055119
1988 | Transport | Electricity | Transport | 0.70298 | 0.61296 | 0.87196
1988 | Transport | Natural gas | Transport | 0.97288 | 0.28024 | 0.28805
1988 | Transport | Petroleum products | Transport | 59.0939 | 15.0955 | 0.25545
1989 | Industry | Biomass | High-T heat | 5.2437 | 2.4852 | 0.47394
1989 | Industry | Biomass | Other | 1.0051 | 0.46668 | 0.4643
1989 | Industry | Coal products | High-T heat | 18.1926 | 8.4103 | 0.46229
1989 | Industry | Coal products | Other | 2.7208 | 1.2539 | 0.46086
1989 | Industry | Coal products | Stationary power | 0.0019099 | 0.00045416 | 0.2378
1989 | Industry | Electricity | High-T heat | 1.5003 | 1.3052 | 0.87
1989 | Industry | Electricity | Light | 0.8918 | 0.050471 | 0.056595
1989 | Industry | Electricity | Other | 5.0555 | 2.2624 | 0.4475
1989 | Industry | Electricity | Stationary power | 8.8608 | 8.1108 | 0.91536
1989 | Industry | Geothermal | High-T heat | 0.010347 | 0.0094594 | 0.91422
1989 | Industry | Heat | High-T heat | 3.0895 | 2.5315 | 0.81938
1989 | Industry | Natural gas | High-T heat | 16.2373 | 10.9297 | 0.67312
1989 | Industry | Natural gas | Other | 2.1443 | 1.3541 | 0.63151
1989 | Industry | Natural gas | Stationary power | 0.88913 | 0.28071 | 0.31571
1989 | Industry | Petroleum products | High-T heat | 12.3901 | 7.8812 | 0.63609
1989 | Industry | Petroleum products | Light | 3.0133e-07 | 3.5203e-09 | 0.011683
1989 | Industry | Petroleum products | Other | 2.5299 | 1.448 | 0.57236
1989 | Industry | Petroleum products | Stationary power | 0.9735 | 0.29102 | 0.29894
1989 | Industry | Wind & Solar | High-T heat | 0.001033 | 0.00094439 | 0.91422
1989 | Non-Energy | Coal products | Feedstock | 1.0411 | 1.0411 | 1
1989 | Non-Energy | Natural gas | Feedstock | 3.1944 | 3.1944 | 1
1989 | Non-Energy | Petroleum products | Feedstock | 15.0047 | 15.0047 | 1
1989 | Residential & Commercial | Biomass | Low-T heat | 22.8252 | 3.7248 | 0.16319
1989 | Residential & Commercial | Coal products | Low-T heat | 9.3573 | 3.8141 | 0.40761
1989 | Residential & Commercial | Electricity | Light | 4.5586 | 0.33975 | 0.074528
1989 | Residential & Commercial | Electricity | Low-T heat | 5.8793 | 5.2795 | 0.89798
1989 | Residential & Commercial | Electricity | Other | 0.077341 | 0.061982 | 0.80141
1989 | Residential & Commercial | Electricity | Stationary power | 5.2328 | 4.8267 | 0.92239
1989 | Residential & Commercial | Geothermal | Low-T heat | 0.040944 | 0.03762 | 0.91881
1989 | Residential & Commercial | Heat | Low-T heat | 4.3111 | 3.7282 | 0.8648
1989 | Residential & Commercial | Natural gas | Light | 0.015194 | 0.00024738 | 0.016281
1989 | Residential & Commercial | Natural gas | Low-T heat | 16.9112 | 11.8028 | 0.69793
1989 | Residential & Commercial | Natural gas | Other | 0.008835 | 0.0034103 | 0.386
1989 | Residential & Commercial | Natural gas | Stationary power | 0.0060046 | 0.0021129 | 0.35187
1989 | Residential & Commercial | Petroleum products | Light | 1.5342 | 0.0088279 | 0.005754
1989 | Residential & Commercial | Petroleum products | Low-T heat | 8.9705 | 5.9567 | 0.66404
1989 | Residential & Commercial | Petroleum products | Stationary power | 1.8225 | 0.5881 | 0.32268
1989 | Residential & Commercial | Wind & Solar | Low-T heat | 0.023383 | 0.018138 | 0.7757
1989 | Transport | Biomass | Transport | 0.27424 | 0.047013 | 0.17143
1989 | Transport | Coal products | Transport | 0.62138 | 0.034319 | 0.05523
1989 | Transport | Electricity | Transport | 0.71667 | 0.62516 | 0.87232
1989 | Transport | Natural gas | Transport | 1.0189 | 0.29378 | 0.28833
1989 | Transport | Petroleum products | Transport | 60.8347 | 15.567 | 0.25589
1990 | Industry | Biomass | High-T heat | 4.4419 | 2.0498 | 0.46146
1990 | Industry | Biomass | Other | 0.84367 | 0.38492 | 0.45624
1990 | Industry | Coal products | High-T heat | 18.1246 | 8.4649 | 0.46704
1990 | Industry | Coal products | Other | 2.7214 | 1.262 | 0.46375
1990 | Industry | Coal products | Stationary power | 0.0019199 | 0.0004571 | 0.23809
1990 | Industry | Electricity | High-T heat | 1.5423 | 1.3415 | 0.8698
1990 | Industry | Electricity | Light | 0.89636 | 0.051005 | 0.056903
1990 | Industry | Electricity | Other | 5.182 | 2.3251 | 0.44869
1990 | Industry | Electricity | Stationary power | 9.1095 | 8.3358 | 0.91507
1990 | Industry | Geothermal | High-T heat | 0.027735 | 0.025448 | 0.91754
1990 | Industry | Heat | High-T heat | 11.5775 | 9.5965 | 0.82889
1990 | Industry | Natural gas | High-T heat | 13.9683 | 9.4691 | 0.6779
1990 | Industry | Natural gas | Other | 1.8485 | 1.1732 | 0.63468
1990 | Industry | Natural gas | Stationary power | 0.76281 | 0.2432 | 0.31882
1990 | Industry | Petroleum products | High-T heat | 11.8742 | 7.4799 | 0.62993
1990 | Industry | Petroleum products | Light | 2.9559e-07 | 3.3411e-09 | 0.011303
1990 | Industry | Petroleum products | Other | 2.444 | 1.3743 | 0.5623
1990 | Industry | Petroleum products | Stationary power | 0.93197 | 0.2762 | 0.29636
1990 | Industry | Wind & Solar | High-T heat | 0.00096254 | 0.00085924 | 0.89268
1990 | Non-Energy | Coal products | Feedstock | 1.0952 | 1.0952 | 1
1990 | Non-Energy | Natural gas | Feedstock | 3.6984 | 3.6984 | 1
1990 | Non-Energy | Petroleum products | Feedstock | 15.2054 | 15.2054 | 1
1990 | Residential & Commercial | Biomass | Low-T heat | 23.6875 | 3.8086 | 0.16078
1990 | Residential & Commercial | Coal products | Low-T heat | 8.5263 | 3.3993 | 0.39868
1990 | Residential & Commercial | Electricity | Light | 4.6589 | 0.34622 | 0.074314
1990 | Residential & Commercial | Electricity | Low-T heat | 6.0044 | 5.383 | 0.89651
1990 | Residential & Commercial | Electricity | Other | 0.078991 | 0.063197 | 0.80006
1990 | Residential & Commercial | Electricity | Stationary power | 5.3413 | 4.9213 | 0.92137
1990 | Residential & Commercial | Geothermal | Low-T heat | 0.030065 | 0.027676 | 0.92054
1990 | Residential & Commercial | Heat | Low-T heat | 2.4059 | 2.0685 | 0.85975
1990 | Residential & Commercial | Natural gas | Light | 0.01502 | 0.00024176 | 0.016096
1990 | Residential & Commercial | Natural gas | Low-T heat | 16.6358 | 11.5345 | 0.69335
1990 | Residential & Commercial | Natural gas | Other | 0.0086342 | 0.0033328 | 0.386
1990 | Residential & Commercial | Natural gas | Stationary power | 0.0059241 | 0.0020648 | 0.34855
1990 | Residential & Commercial | Petroleum products | Light | 1.5711 | 0.009115 | 0.0058016
1990 | Residential & Commercial | Petroleum products | Low-T heat | 8.8032 | 5.7859 | 0.65725
1990 | Residential & Commercial | Petroleum products | Stationary power | 1.8048 | 0.57123 | 0.31651
1990 | Residential & Commercial | Wind & Solar | Low-T heat | 0.083074 | 0.072938 | 0.87798
1990 | Transport | Biomass | Transport | 0.24701 | 0.04118 | 0.16672
1990 | Transport | Coal products | Transport | 0.39311 | 0.019782 | 0.05032
1990 | Transport | Electricity | Transport | 0.87516 | 0.7617 | 0.87036
1990 | Transport | Natural gas | Transport | 2.3703 | 0.56031 | 0.23639
1990 | Transport | Petroleum products | Transport | 62.1786 | 15.851 | 0.25493
1991 | Industry | Biomass | High-T heat | 4.577 | 2.1053 | 0.45998
1991 | Industry | Biomass | Other | 0.86779 | 0.39535 | 0.45558
1991 | Industry | Coal products | High-T heat | 17.7528 | 8.1601 | 0.45965
1991 | Industry | Coal products | Other | 2.6468 | 1.2166 | 0.45965
1991 | Industry | Coal products | Stationary power | 0.0018552 | 0.00044065 | 0.23752
1991 | Industry | Electricity | High-T heat | 1.5675 | 1.3612 | 0.86844
1991 | Industry | Electricity | Light | 0.89016 | 0.05083 | 0.057102
1991 | Industry | Electricity | Other | 5.2523 | 2.3594 | 0.44922
1991 | Industry | Electricity | Stationary power | 9.2525 | 8.4588 | 0.91422
1991 | Industry | Geothermal | High-T heat | 0.028386 | 0.026061 | 0.91811
1991 | Industry | Heat | High-T heat | 11.7629 | 9.6623 | 0.82142
1991 | Industry | Natural gas | High-T heat | 13.7047 | 9.2153 | 0.67242
1991 | Industry | Natural gas | Other | 1.8244 | 1.1417 | 0.62581
1991 | Industry | Natural gas | Stationary power | 0.74827 | 0.23668 | 0.3163
1991 | Industry | Petroleum products | High-T heat | 11.8938 | 7.4346 | 0.62508
1991 | Industry | Petroleum products | Light | 2.989e-07 | 3.3208e-09 | 0.01111
1991 | Industry | Petroleum products | Other | 2.4575 | 1.3659 | 0.55582
1991 | Industry | Petroleum products | Stationary power | 0.93362 | 0.27452 | 0.29404
1991 | Industry | Wind & Solar | High-T heat | 0.0011979 | 0.0010738 | 0.89642
1991 | Non-Energy | Coal products | Feedstock | 1.0561 | 1.0561 | 1
1991 | Non-Energy | Natural gas | Feedstock | 3.7248 | 3.7248 | 1
1991 | Non-Energy | Petroleum products | Feedstock | 15.834 | 15.834 | 1
1991 | Residential & Commercial | Biomass | Low-T heat | 23.9713 | 3.8974 | 0.16259
1991 | Residential & Commercial | Coal products | Low-T heat | 8.1532 | 3.175 | 0.38942
1991 | Residential & Commercial | Electricity | Light | 4.9049 | 0.36153 | 0.073708
1991 | Residential & Commercial | Electricity | Low-T heat | 6.3058 | 5.632 | 0.89315
1991 | Residential & Commercial | Electricity | Other | 0.082952 | 0.066121 | 0.79709
1991 | Residential & Commercial | Electricity | Stationary power | 5.6035 | 5.1489 | 0.91888
1991 | Residential & Commercial | Geothermal | Low-T heat | 0.030746 | 0.028287 | 0.92001
1991 | Residential & Commercial | Heat | Low-T heat | 2.2451 | 1.9114 | 0.85138
1991 | Residential & Commercial | Natural gas | Light | 0.015957 | 0.0002547 | 0.015962
1991 | Residential & Commercial | Natural gas | Low-T heat | 17.5626 | 12.152 | 0.69192
1991 | Residential & Commercial | Natural gas | Other | 0.0090963 | 0.0035112 | 0.386
1991 | Residential & Commercial | Natural gas | Stationary power | 0.006268 | 0.0021754 | 0.34706
1991 | Residential & Commercial | Petroleum products | Light | 1.5858 | 0.0091679 | 0.0057811
1991 | Residential & Commercial | Petroleum products | Low-T heat | 8.9348 | 5.8568 | 0.65551
1991 | Residential & Commercial | Petroleum products | Stationary power | 1.8361 | 0.57823 | 0.31493
1991 | Residential & Commercial | Wind & Solar | Low-T heat | 0.088007 | 0.076765 | 0.87225
1991 | Transport | Biomass | Transport | 0.25773 | 0.042846 | 0.16624
1991 | Transport | Coal products | Transport | 0.3485 | 0.017633 | 0.050596
1991 | Transport | Electricity | Transport | 0.85417 | 0.74031 | 0.8667
1991 | Transport | Natural gas | Transport | 2.4383 | 0.55579 | 0.22794
1991 | Transport | Petroleum products | Transport | 62.6941 | 15.8307 | 0.25251
1992 | Industry | Biomass | High-T heat | 4.8611 | 2.2608 | 0.46509
1992 | Industry | Biomass | Other | 0.92509 | 0.42455 | 0.45893
1992 | Industry | Coal products | High-T heat | 16.8575 | 7.5359 | 0.44704
1992 | Industry | Coal products | Other | 2.4984 | 1.1235 | 0.44971
1992 | Industry | Coal products | Stationary power | 0.00172 | 0.00040694 | 0.2366
1992 | Industry | Electricity | High-T heat | 1.5676 | 1.3554 | 0.8646
1992 | Industry | Electricity | Light | 0.88218 | 0.050334 | 0.057056
1992 | Industry | Electricity | Other | 5.239 | 2.3493 | 0.44843
1992 | Industry | Electricity | Stationary power | 9.233 | 8.4224 | 0.91221
1992 | Industry | Geothermal | High-T heat | 0.029439 | 0.027053 | 0.91895
1992 | Industry | Heat | High-T heat | 11.7968 | 9.4567 | 0.80164
1992 | Industry | Natural gas | High-T heat | 13.2632 | 8.92 | 0.67254
1992 | Industry | Natural gas | Other | 1.7699 | 1.1052 | 0.62441
1992 | Industry | Natural gas | Stationary power | 0.72317 | 0.22909 | 0.31679
1992 | Industry | Petroleum products | High-T heat | 11.2909 | 7.0469 | 0.62412
1992 | Industry | Petroleum products | Light | 2.8576e-07 | 3.1477e-09 | 0.011015
1992 | Industry | Petroleum products | Other | 2.3397 | 1.2947 | 0.55337
1992 | Industry | Petroleum products | Stationary power | 0.88522 | 0.26021 | 0.29395
1992 | Industry | Wind & Solar | High-T heat | 0.0013798 | 0.0012414 | 0.89973
1992 | Non-Energy | Coal products | Feedstock | 1.0766 | 1.0766 | 1
1992 | Non-Energy | Natural gas | Feedstock | 3.8525 | 3.8525 | 1
1992 | Non-Energy | Petroleum products | Feedstock | 16.0582 | 16.0582 | 1
1992 | Residential & Commercial | Biomass | Low-T heat | 24.1595 | 3.98 | 0.16474
1992 | Residential & Commercial | Coal products | Low-T heat | 6.7223 | 2.4998 | 0.37186
1992 | Residential & Commercial | Electricity | Light | 5.035 | 0.36832 | 0.073153
1992 | Residential & Commercial | Electricity | Low-T heat | 6.4378 | 5.7263 | 0.88949
1992 | Residential & Commercial | Electricity | Other | 0.084655 | 0.067227 | 0.79414
1992 | Residential & Commercial | Electricity | Stationary power | 5.7141 | 5.2351 | 0.91618
1992 | Residential & Commercial | Geothermal | Low-T heat | 0.032469 | 0.029862 | 0.9197
1992 | Residential & Commercial | Heat | Low-T heat | 2.2413 | 1.8672 | 0.83311
1992 | Residential & Commercial | Natural gas | Light | 0.016266 | 0.0002546 | 0.015652
1992 | Residential & Commercial | Natural gas | Low-T heat | 17.6241 | 12.1474 | 0.68925
1992 | Residential & Commercial | Natural gas | Other | 0.0090929 | 0.0035099 | 0.386
1992 | Residential & Commercial | Natural gas | Stationary power | 0.0063244 | 0.0021746 | 0.34383
1992 | Residential & Commercial | Petroleum products | Light | 1.7088 | 0.0099128 | 0.0058011
1992 | Residential & Commercial | Petroleum products | Low-T heat | 9.1389 | 5.9812 | 0.65448
1992 | Residential & Commercial | Petroleum products | Stationary power | 1.8836 | 0.59051 | 0.3135
1992 | Residential & Commercial | Wind & Solar | Low-T heat | 0.092829 | 0.080451 | 0.86666
1992 | Transport | Biomass | Transport | 0.25234 | 0.041652 | 0.16506
1992 | Transport | Coal products | Transport | 0.29722 | 0.01524 | 0.051275
1992 | Transport | Electricity | Transport | 0.81991 | 0.70378 | 0.85836
1992 | Transport | Natural gas | Transport | 2.4665 | 0.5414 | 0.21951
1992 | Transport | Petroleum products | Transport | 64.1896 | 16.1876 | 0.25218
1993 | Industry | Biomass | High-T heat | 4.1066 | 1.8982 | 0.46224
1993 | Industry | Biomass | Other | 0.78211 | 0.35646 | 0.45576
1993 | Industry | Coal products | High-T heat | 16.9713 | 7.4997 | 0.4419
1993 | Industry | Coal products | Other | 2.5137 | 1.1181 | 0.44482
1993 | Industry | Coal products | Stationary power | 0.0017146 | 0.00040498 | 0.2362
1993 | Industry | Electricity | High-T heat | 1.5577 | 1.3426 | 0.86188
1993 | Industry | Electricity | Light | 0.87401 | 0.049824 | 0.057006
1993 | Industry | Electricity | Other | 5.2014 | 2.3271 | 0.4474
1993 | Industry | Electricity | Stationary power | 9.1597 | 8.3429 | 0.91082
1993 | Industry | Geothermal | High-T heat | 0.030186 | 0.027743 | 0.91908
1993 | Industry | Heat | High-T heat | 7.2806 | 5.7369 | 0.78798
1993 | Industry | Natural gas | High-T heat | 12.9983 | 8.7974 | 0.67681
1993 | Industry | Natural gas | Other | 1.7327 | 1.09 | 0.62907
1993 | Industry | Natural gas | Stationary power | 0.70777 | 0.22594 | 0.31923
1993 | Industry | Petroleum products | High-T heat | 11.0946 | 6.9517 | 0.62658
1993 | Industry | Petroleum products | Light | 2.7908e-07 | 3.1051e-09 | 0.011126
1993 | Industry | Petroleum products | Other | 2.295 | 1.2772 | 0.55653
1993 | Industry | Petroleum products | Stationary power | 0.8695 | 0.25669 | 0.29522
1993 | Industry | Wind & Solar | High-T heat | 0.0015299 | 0.0013775 | 0.90042
1993 | Non-Energy | Coal products | Feedstock | 1.0156 | 1.0156 | 1
1993 | Non-Energy | Natural gas | Feedstock | 3.8604 | 3.8604 | 1
1993 | Non-Energy | Petroleum products | Feedstock | 15.6755 | 15.6755 | 1
1993 | Residential & Commercial | Biomass | Low-T heat | 25.1061 | 4.152 | 0.16538
1993 | Residential & Commercial | Coal products | Low-T heat | 6.4003 | 2.3885 | 0.37318
1993 | Residential & Commercial | Electricity | Light | 5.2913 | 0.38663 | 0.073069
1993 | Residential & Commercial | Electricity | Low-T heat | 6.7699 | 6.011 | 0.8879
1993 | Residential & Commercial | Electricity | Other | 0.088983 | 0.07057 | 0.79307
1993 | Residential & Commercial | Electricity | Stationary power | 6.0062 | 5.4954 | 0.91496
1993 | Residential & Commercial | Geothermal | Low-T heat | 0.032685 | 0.030024 | 0.9186
1993 | Residential & Commercial | Heat | Low-T heat | 6.3198 | 5.1925 | 0.82163
1993 | Residential & Commercial | Natural gas | Light | 0.017736 | 0.00027144 | 0.015304
1993 | Residential & Commercial | Natural gas | Low-T heat | 18.909 | 12.9506 | 0.68489
1993 | Residential & Commercial | Natural gas | Other | 0.0096942 | 0.003742 | 0.386
1993 | Residential & Commercial | Natural gas | Stationary power | 0.0068263 | 0.0023184 | 0.33962
1993 | Residential & Commercial | Petroleum products | Light | 1.7088 | 0.0099744 | 0.0058371
1993 | Residential & Commercial | Petroleum products | Low-T heat | 9.3421 | 6.0865 | 0.65151
1993 | Residential & Commercial | Petroleum products | Stationary power | 1.9328 | 0.60091 | 0.31091
1993 | Residential & Commercial | Wind & Solar | Low-T heat | 0.098648 | 0.085011 | 0.86176
1993 | Transport | Biomass | Transport | 0.35666 | 0.074355 | 0.20848
1993 | Transport | Coal products | Transport | 0.2354 | 0.012358 | 0.052499
1993 | Transport | Electricity | Transport | 0.78147 | 0.66777 | 0.85451
1993 | Transport | Natural gas | Transport | 2.4902 | 0.53828 | 0.21616
1993 | Transport | Petroleum products | Transport | 64.8462 | 16.3455 | 0.25207
1994 | Industry | Biomass | High-T heat | 4.3157 | 2.0249 | 0.46918
1994 | Industry | Biomass | Other | 0.82946 | 0.38024 | 0.45842
1994 | Industry | Coal products | High-T heat | 16.9437 | 7.5212 | 0.44389
1994 | Industry | Coal products | Other | 2.5206 | 1.1213 | 0.44487
1994 | Industry | Coal products | Stationary power | 0.0017186 | 0.00040615 | 0.23632
1994 | Industry | Electricity | High-T heat | 1.5901 | 1.3703 | 0.86177
1994 | Industry | Electricity | Light | 0.87864 | 0.050401 | 0.057362
1994 | Industry | Electricity | Other | 5.2816 | 2.3752 | 0.4497
1994 | Industry | Electricity | Stationary power | 9.3523 | 8.5152 | 0.91049
1994 | Industry | Geothermal | High-T heat | 0.031214 | 0.028714 | 0.9199
1994 | Industry | Heat | High-T heat | 6.2095 | 4.7873 | 0.77096
1994 | Industry | Natural gas | High-T heat | 13.0713 | 8.8553 | 0.67746
1994 | Industry | Natural gas | Other | 1.7467 | 1.0971 | 0.62813
1994 | Industry | Natural gas | Stationary power | 0.71063 | 0.22743 | 0.32004
1994 | Industry | Petroleum products | High-T heat | 10.9645 | 6.8891 | 0.62831
1994 | Industry | Petroleum products | Light | 2.7443e-07 | 3.0772e-09 | 0.011213
1994 | Industry | Petroleum products | Other | 2.2652 | 1.2657 | 0.55877
1994 | Industry | Petroleum products | Stationary power | 0.85894 | 0.25438 | 0.29615
1994 | Industry | Wind & Solar | High-T heat | 0.0019351 | 0.0017521 | 0.90547
1994 | Non-Energy | Coal products | Feedstock | 1.0049 | 1.0049 | 1
1994 | Non-Energy | Natural gas | Feedstock | 3.7193 | 3.7193 | 1
1994 | Non-Energy | Petroleum products | Feedstock | 16.5348 | 16.5348 | 1
1994 | Residential & Commercial | Biomass | Low-T heat | 25.0771 | 4.1885 | 0.16703
1994 | Residential & Commercial | Coal products | Low-T heat | 5.6687 | 2.098 | 0.3701
1994 | Residential & Commercial | Electricity | Light | 5.4627 | 0.39985 | 0.073197
1994 | Residential & Commercial | Electricity | Low-T heat | 7.0224 | 6.2225 | 0.88609
1994 | Residential & Commercial | Electricity | Other | 0.09222 | 0.073053 | 0.79216
1994 | Residential & Commercial | Electricity | Stationary power | 6.2273 | 5.6888 | 0.91352
1994 | Residential & Commercial | Geothermal | Low-T heat | 0.034046 | 0.031316 | 0.91979
1994 | Residential & Commercial | Heat | Low-T heat | 6.2615 | 5.0443 | 0.8056
1994 | Residential & Commercial | Natural gas | Light | 0.01805 | 0.0002702 | 0.014969
1994 | Residential & Commercial | Natural gas | Low-T heat | 18.8978 | 12.8915 | 0.68217
1994 | Residential & Commercial | Natural gas | Other | 0.0096499 | 0.0037249 | 0.386
1994 | Residential & Commercial | Natural gas | Stationary power | 0.006864 | 0.0023078 | 0.33621
1994 | Residential & Commercial | Petroleum products | Light | 1.8087 | 0.010602 | 0.0058617
1994 | Residential & Commercial | Petroleum products | Low-T heat | 9.154 | 5.9537 | 0.65039
1994 | Residential & Commercial | Petroleum products | Stationary power | 1.8978 | 0.5878 | 0.30972
1994 | Residential & Commercial | Wind & Solar | Low-T heat | 0.10534 | 0.090428 | 0.85845
1994 | Transport | Biomass | Transport | 0.38833 | 0.083087 | 0.21396
1994 | Transport | Coal products | Transport | 0.16754 | 0.0090024 | 0.053735
1994 | Transport | Electricity | Transport | 0.75884 | 0.64438 | 0.84917
1994 | Transport | Natural gas | Transport | 2.4665 | 0.53118 | 0.21536
1994 | Transport | Petroleum products | Transport | 66.2888 | 16.8461 | 0.25413
1995 | Industry | Biomass | High-T heat | 4.6177 | 2.2136 | 0.47937
1995 | Industry | Biomass | Other | 0.89517 | 0.41568 | 0.46436
1995 | Industry | Coal products | High-T heat | 17.7753 | 7.9699 | 0.44837
1995 | Industry | Coal products | Other | 2.6845 | 1.1882 | 0.44264
1995 | Industry | Coal products | Stationary power | 0.0018178 | 0.00043038 | 0.23675
1995 | Industry | Electricity | High-T heat | 1.6308 | 1.4066 | 0.86251
1995 | Industry | Electricity | Light | 0.88265 | 0.05095 | 0.057725
1995 | Industry | Electricity | Other | 5.4138 | 2.438 | 0.45033
1995 | Industry | Electricity | Stationary power | 9.5953 | 8.7405 | 0.91091
1995 | Industry | Geothermal | High-T heat | 0.032333 | 0.02833 | 0.87619
1995 | Industry | Heat | High-T heat | 5.6926 | 4.3948 | 0.77201
1995 | Industry | Natural gas | High-T heat | 13.3973 | 9.0046 | 0.67212
1995 | Industry | Natural gas | Other | 1.7986 | 1.1156 | 0.62027
1995 | Industry | Natural gas | Stationary power | 0.72827 | 0.23127 | 0.31756
1995 | Industry | Petroleum products | High-T heat | 10.6687 | 6.5899 | 0.61769
1995 | Industry | Petroleum products | Light | 2.715e-07 | 2.9436e-09 | 0.010842
1995 | Industry | Petroleum products | Other | 2.2197 | 1.2108 | 0.54545
1995 | Industry | Petroleum products | Stationary power | 0.8366 | 0.24333 | 0.29086
1995 | Industry | Wind & Solar | High-T heat | 0.0037785 | 0.0034403 | 0.91048
1995 | Non-Energy | Coal products | Feedstock | 0.91623 | 0.91623 | 1
1995 | Non-Energy | Natural gas | Feedstock | 3.5752 | 3.5752 | 1
1995 | Non-Energy | Petroleum products | Feedstock | 17.6488 | 17.6488 | 1
1995 | Residential & Commercial | Biomass | Low-T heat | 25.2932 | 4.3128 | 0.17051
1995 | Residential & Commercial | Coal products | Low-T heat | 5.6286 | 2.1194 | 0.37654
1995 | Residential & Commercial | Electricity | Light | 5.6585 | 0.41638 | 0.073584
1995 | Residential & Commercial | Electricity | Low-T heat | 7.3232 | 6.4928 | 0.8866
1995 | Residential & Commercial | Electricity | Other | 0.096145 | 0.076226 | 0.79283
1995 | Residential & Commercial | Electricity | Stationary power | 6.495 | 5.9359 | 0.91391
1995 | Residential & Commercial | Geothermal | Low-T heat | 0.037079 | 0.031733 | 0.85582
1995 | Residential & Commercial | Heat | Low-T heat | 5.9401 | 4.7638 | 0.80196
1995 | Residential & Commercial | Natural gas | Light | 0.018825 | 0.00028519 | 0.01515
1995 | Residential & Commercial | Natural gas | Low-T heat | 19.8288 | 13.607 | 0.68622
1995 | Residential & Commercial | Natural gas | Other | 0.010185 | 0.0039316 | 0.386
1995 | Residential & Commercial | Natural gas | Stationary power | 0.0071812 | 0.0024358 | 0.3392
1995 | Residential & Commercial | Petroleum products | Light | 1.8155 | 0.010764 | 0.0059288
1995 | Residential & Commercial | Petroleum products | Low-T heat | 9.469 | 6.1494 | 0.64943
1995 | Residential & Commercial | Petroleum products | Stationary power | 1.9644 | 0.60713 | 0.30906
1995 | Residential & Commercial | Wind & Solar | Low-T heat | 0.10919 | 0.093538 | 0.85666
1995 | Transport | Biomass | Transport | 0.4084 | 0.0888 | 0.21744
1995 | Transport | Coal products | Transport | 0.13543 | 0.0075155 | 0.055495
1995 | Transport | Electricity | Transport | 0.75518 | 0.64092 | 0.8487
1995 | Transport | Natural gas | Transport | 2.4663 | 0.53258 | 0.21594
1995 | Transport | Petroleum products | Transport | 68.1989 | 17.3693 | 0.25469
1996 | Industry | Biomass | High-T heat | 4.6372 | 2.2348 | 0.48192
1996 | Industry | Biomass | Other | 0.90334 | 0.41966 | 0.46456
1996 | Industry | Coal products | High-T heat | 16.5378 | 7.5108 | 0.45416
1996 | Industry | Coal products | Other | 2.511 | 1.1198 | 0.44596
1996 | Industry | Coal products | Stationary power | 0.00171 | 0.00040558 | 0.23718
1996 | Industry | Electricity | High-T heat | 1.6715 | 1.4423 | 0.86289
1996 | Industry | Electricity | Light | 0.88778 | 0.051643 | 0.05817
1996 | Industry | Electricity | Other | 5.5316 | 2.4999 | 0.45193
1996 | Industry | Electricity | Stationary power | 9.8381 | 8.9624 | 0.91099
1996 | Industry | Geothermal | High-T heat | 0.032683 | 0.028556 | 0.87373
1996 | Industry | Heat | High-T heat | 4.9892 | 3.8558 | 0.77282
1996 | Industry | Natural gas | High-T heat | 13.7709 | 9.2833 | 0.67412
1996 | Industry | Natural gas | Other | 1.8458 | 1.1502 | 0.62312
1996 | Industry | Natural gas | Stationary power | 0.74825 | 0.23842 | 0.31864
1996 | Industry | Petroleum products | High-T heat | 10.7031 | 6.6474 | 0.62107
1996 | Industry | Petroleum products | Light | 2.6981e-07 | 2.9692e-09 | 0.011005
1996 | Industry | Petroleum products | Other | 2.22 | 1.2213 | 0.55013
1996 | Industry | Petroleum products | Stationary power | 0.83912 | 0.24546 | 0.29252
1996 | Industry | Wind & Solar | High-T heat | 0.0039393 | 0.0036003 | 0.91394
1996 | Non-Energy | Coal products | Feedstock | 0.94065 | 0.94065 | 1
1996 | Non-Energy | Natural gas | Feedstock | 3.5738 | 3.5738 | 1
1996 | Non-Energy | Petroleum products | Feedstock | 18.4218 | 18.4218 | 1
1996 | Residential & Commercial | Biomass | Low-T heat | 25.554 | 4.3999 | 0.17218
1996 | Residential & Commercial | Coal products | Low-T heat | 4.9242 | 1.8959 | 0.38502
1996 | Residential & Commercial | Electricity | Light | 5.8971 | 0.43574 | 0.073891
1996 | Residential & Commercial | Electricity | Low-T heat | 7.683 | 6.8092 | 0.88627
1996 | Residential & Commercial | Electricity | Other | 0.10083 | 0.07994 | 0.79279
1996 | Residential & Commercial | Electricity | Stationary power | 6.8133 | 6.2251 | 0.91367
1996 | Residential & Commercial | Geothermal | Low-T heat | 0.039149 | 0.033436 | 0.85407
1996 | Residential & Commercial | Heat | Low-T heat | 5.6881 | 4.5639 | 0.80236
1996 | Residential & Commercial | Natural gas | Light | 0.020331 | 0.00030995 | 0.015245
1996 | Residential & Commercial | Natural gas | Low-T heat | 21.485 | 14.7883 | 0.68831
1996 | Residential & Commercial | Natural gas | Other | 0.01107 | 0.0042729 | 0.386
1996 | Residential & Commercial | Natural gas | Stationary power | 0.0077698 | 0.0026473 | 0.34072
1996 | Residential & Commercial | Petroleum products | Light | 1.9027 | 0.011472 | 0.0060294
1996 | Residential & Commercial | Petroleum products | Low-T heat | 9.934 | 6.4968 | 0.654
1996 | Residential & Commercial | Petroleum products | Stationary power | 2.0511 | 0.64142 | 0.31273
1996 | Residential & Commercial | Wind & Solar | Low-T heat | 0.11372 | 0.096887 | 0.85198
1996 | Transport | Biomass | Transport | 0.39298 | 0.082258 | 0.20932
1996 | Transport | Coal products | Transport | 0.11474 | 0.0063904 | 0.055693
1996 | Transport | Electricity | Transport | 0.77182 | 0.65402 | 0.84738
1996 | Transport | Natural gas | Transport | 2.4863 | 0.53795 | 0.21637
1996 | Transport | Petroleum products | Transport | 71.0537 | 18.0755 | 0.25439
1997 | Industry | Biomass | High-T heat | 4.8933 | 2.3985 | 0.49015
1997 | Industry | Biomass | Other | 0.95793 | 0.4504 | 0.47018
1997 | Industry | Coal products | High-T heat | 16.3677 | 7.5503 | 0.46129
1997 | Industry | Coal products | Other | 2.5021 | 1.1257 | 0.44989
1997 | Industry | Coal products | Stationary power | 0.0017153 | 0.00040772 | 0.2377
1997 | Industry | Electricity | High-T heat | 1.7042 | 1.473 | 0.86434
1997 | Industry | Electricity | Light | 0.88528 | 0.051898 | 0.058623
1997 | Industry | Electricity | Other | 5.6257 | 2.5531 | 0.45382
1997 | Industry | Electricity | Stationary power | 10.0399 | 9.1531 | 0.91167
1997 | Industry | Geothermal | High-T heat | 0.033453 | 0.029214 | 0.87327
1997 | Industry | Heat | High-T heat | 4.637 | 3.5987 | 0.77609
1997 | Industry | Natural gas | High-T heat | 14.075 | 9.6023 | 0.68222
1997 | Industry | Natural gas | Other | 1.8766 | 1.1897 | 0.63396
1997 | Industry | Natural gas | Stationary power | 0.76365 | 0.24662 | 0.32295
1997 | Industry | Petroleum products | High-T heat | 10.876 | 6.7243 | 0.61827
1997 | Industry | Petroleum products | Light | 2.7418e-07 | 3.0036e-09 | 0.010955
1997 | Industry | Petroleum products | Other | 2.2578 | 1.2355 | 0.5472
1997 | Industry | Petroleum products | Stationary power | 0.8531 | 0.2483 | 0.29105
1997 | Industry | Wind & Solar | High-T heat | 0.0045263 | 0.0041609 | 0.91927
1997 | Non-Energy | Coal products | Feedstock | 0.85324 | 0.85324 | 1
1997 | Non-Energy | Natural gas | Feedstock | 3.8416 | 3.8416 | 1
1997 | Non-Energy | Petroleum products | Feedstock | 19.4883 | 19.4883 | 1
1997 | Residential & Commercial | Biomass | Low-T heat | 25.6029 | 4.4242 | 0.1728
1997 | Residential & Commercial | Coal products | Low-T heat | 5.1176 | 1.9667 | 0.3843
1997 | Residential & Commercial | Electricity | Light | 6.0314 | 0.44847 | 0.074356
1997 | Residential & Commercial | Electricity | Low-T heat | 7.9139 | 7.016 | 0.88655
1997 | Residential & Commercial | Electricity | Other | 0.10381 | 0.082369 | 0.79348
1997 | Residential & Commercial | Electricity | Stationary power | 7.0189 | 6.4142 | 0.91384
1997 | Residential & Commercial | Geothermal | Low-T heat | 0.041858 | 0.035749 | 0.85407
1997 | Residential & Commercial | Heat | Low-T heat | 5.5488 | 4.4678 | 0.80519
1997 | Residential & Commercial | Natural gas | Light | 0.019804 | 0.00030254 | 0.015277
1997 | Residential & Commercial | Natural gas | Low-T heat | 20.94 | 14.4346 | 0.68933
1997 | Residential & Commercial | Natural gas | Other | 0.010805 | 0.0041707 | 0.386
1997 | Residential & Commercial | Natural gas | Stationary power | 0.0075706 | 0.002584 | 0.34132
1997 | Residential & Commercial | Petroleum products | Light | 1.8617 | 0.011265 | 0.006051
1997 | Residential & Commercial | Petroleum products | Low-T heat | 9.8621 | 6.4112 | 0.65009
1997 | Residential & Commercial | Petroleum products | Stationary power | 2.0453 | 0.63297 | 0.30947
1997 | Residential & Commercial | Wind & Solar | Low-T heat | 0.119 | 0.10086 | 0.84756
1997 | Transport | Biomass | Transport | 0.40908 | 0.089755 | 0.21941
1997 | Transport | Coal products | Transport | 0.07984 | 0.004503 | 0.0564
1997 | Transport | Electricity | Transport | 0.76995 | 0.65415 | 0.84961
1997 | Transport | Natural gas | Transport | 2.3182 | 0.52577 | 0.2268
1997 | Transport | Petroleum products | Transport | 72.3052 | 18.5502 | 0.25655
1998 | Industry | Biomass | High-T heat | 5.0281 | 2.4844 | 0.49409
1998 | Industry | Biomass | Other | 0.98415 | 0.46653 | 0.47404
1998 | Industry | Coal products | High-T heat | 16.5467 | 7.5254 | 0.4548
1998 | Industry | Coal products | Other | 2.5119 | 1.122 | 0.44665
1998 | Industry | Coal products | Stationary power | 0.0017132 | 0.00040637 | 0.23721
1998 | Industry | Electricity | High-T heat | 1.7216 | 1.4886 | 0.86464
1998 | Industry | Electricity | Light | 0.86867 | 0.051375 | 0.059142
1998 | Industry | Electricity | Other | 5.66 | 2.5801 | 0.45584
1998 | Industry | Electricity | Stationary power | 10.1468 | 9.25 | 0.91161
1998 | Industry | Geothermal | High-T heat | 0.034118 | 0.029802 | 0.87352
1998 | Industry | Heat | High-T heat | 4.4792 | 3.4705 | 0.7748
1998 | Industry | Natural gas | High-T heat | 13.9471 | 9.5592 | 0.68539
1998 | Industry | Natural gas | Other | 1.8571 | 1.1843 | 0.63774
1998 | Industry | Natural gas | Stationary power | 0.7559 | 0.24551 | 0.32479
1998 | Industry | Petroleum products | High-T heat | 10.6049 | 6.5261 | 0.61539
1998 | Industry | Petroleum products | Light | 2.7002e-07 | 2.915e-09 | 0.010796
1998 | Industry | Petroleum products | Other | 2.209 | 1.199 | 0.5428
1998 | Industry | Petroleum products | Stationary power | 0.83156 | 0.24098 | 0.28979
1998 | Industry | Wind & Solar | High-T heat | 0.0050277 | 0.004633 | 0.92151
1998 | Non-Energy | Coal products | Feedstock | 0.78471 | 0.78471 | 1
1998 | Non-Energy | Natural gas | Feedstock | 3.9301 | 3.9301 | 1
1998 | Non-Energy | Petroleum products | Feedstock | 19.164 | 19.164 | 1
1998 | Residential & Commercial | Biomass | Low-T heat | 25.7823 | 4.45 | 0.1726
1998 | Residential & Commercial | Coal products | Low-T heat | 4.1603 | 1.6001 | 0.38462
1998 | Residential & Commercial | Electricity | Light | 6.2611 | 0.46722 | 0.074622
1998 | Residential & Commercial | Electricity | Low-T heat | 8.2629 | 7.3169 | 0.88552
1998 | Residential & Commercial | Electricity | Other | 0.10829 | 0.085902 | 0.79325
1998 | Residential & Commercial | Electricity | Stationary power | 7.3273 | 6.6893 | 0.91293
1998 | Residential & Commercial | Geothermal | Low-T heat | 0.043667 | 0.037155 | 0.85088
1998 | Residential & Commercial | Heat | Low-T heat | 5.6563 | 4.5427 | 0.80312
1998 | Residential & Commercial | Natural gas | Light | 0.019446 | 0.00029441 | 0.01514
1998 | Residential & Commercial | Natural gas | Low-T heat | 20.4234 | 14.0469 | 0.68778
1998 | Residential & Commercial | Natural gas | Other | 0.010515 | 0.0040587 | 0.386
1998 | Residential & Commercial | Natural gas | Stationary power | 0.0074017 | 0.0025146 | 0.33973
1998 | Residential & Commercial | Petroleum products | Light | 1.8165 | 0.010964 | 0.0060357
1998 | Residential & Commercial | Petroleum products | Low-T heat | 9.5709 | 6.2298 | 0.65091
1998 | Residential & Commercial | Petroleum products | Stationary power | 1.986 | 0.61506 | 0.3097
1998 | Residential & Commercial | Wind & Solar | Low-T heat | 0.12543 | 0.10495 | 0.8367
1998 | Transport | Biomass | Transport | 0.4176 | 0.09338 | 0.22361
1998 | Transport | Coal products | Transport | 0.059919 | 0.0033701 | 0.056245
1998 | Transport | Electricity | Transport | 0.75508 | 0.64218 | 0.85048
1998 | Transport | Natural gas | Transport | 2.5169 | 0.53659 | 0.21319
1998 | Transport | Petroleum products | Transport | 73.9082 | 19.0898 | 0.25829
1999 | Industry | Biomass | High-T heat | 5.9336 | 3.1499 | 0.53086
1999 | Industry | Biomass | Other | 1.1738 | 0.5915 | 0.50391
1999 | Industry | Coal products | High-T heat | 14.9321 | 6.9809 | 0.46751
1999 | Industry | Coal products | Other | 2.2934 | 1.0408 | 0.45382
1999 | Industry | Coal products | Stationary power | 0.0015831 | 0.00037697 | 0.23812
1999 | Industry | Electricity | High-T heat | 1.7765 | 1.539 | 0.86629
1999 | Industry | Electricity | Light | 0.87341 | 0.052124 | 0.059679
1999 | Industry | Electricity | Other | 5.8224 | 2.6675 | 0.45814
1999 | Industry | Electricity | Stationary power | 10.4815 | 9.5631 | 0.91238
1999 | Industry | Geothermal | High-T heat | 0.020284 | 0.018331 | 0.9037
1999 | Industry | Heat | High-T heat | 4.4753 | 3.503 | 0.78274
1999 | Industry | Natural gas | High-T heat | 14.1933 | 9.689 | 0.68264
1999 | Industry | Natural gas | Other | 1.8953 | 1.2004 | 0.63337
1999 | Industry | Natural gas | Stationary power | 0.76888 | 0.24884 | 0.32364
1999 | Industry | Petroleum products | High-T heat | 10.6714 | 6.5424 | 0.61308
1999 | Industry | Petroleum products | Light | 2.7288e-07 | 2.9223e-09 | 0.010709
1999 | Industry | Petroleum products | Other | 2.227 | 1.202 | 0.53976
1999 | Industry | Petroleum products | Stationary power | 0.83673 | 0.24158 | 0.28872
1999 | Industry | Wind & Solar | High-T heat | 0.005413 | 0.0049978 | 0.9233
1999 | Non-Energy | Coal products | Feedstock | 0.72617 | 0.72617 | 1
1999 | Non-Energy | Natural gas | Feedstock | 4.0427 | 4.0427 | 1
1999 | Non-Energy | Petroleum products | Feedstock | 19.8882 | 19.8882 | 1
1999 | Residential & Commercial | Biomass | Low-T heat | 25.8997 | 4.5044 | 0.17392
1999 | Residential & Commercial | Coal products | Low-T heat | 4.0812 | 1.5837 | 0.38805
1999 | Residential & Commercial | Electricity | Light | 6.4333 | 0.48302 | 0.075082
1999 | Residential & Commercial | Electricity | Low-T heat | 8.5525 | 7.5777 | 0.88602
1999 | Residential & Commercial | Electricity | Other | 0.11206 | 0.088963 | 0.79388
1999 | Residential & Commercial | Electricity | Stationary power | 7.5849 | 6.9277 | 0.91336
1999 | Residential & Commercial | Geothermal | Low-T heat | 0.061301 | 0.05208 | 0.84958
1999 | Residential & Commercial | Heat | Low-T heat | 5.6724 | 4.5935 | 0.8098
1999 | Residential & Commercial | Natural gas | Light | 0.020056 | 0.00030489 | 0.015202
1999 | Residential & Commercial | Natural gas | Low-T heat | 21.1211 | 14.5467 | 0.68873
1999 | Residential & Commercial | Natural gas | Other | 0.010889 | 0.0042031 | 0.386
1999 | Residential & Commercial | Natural gas | Stationary power | 0.0076481 | 0.0026041 | 0.34049
1999 | Residential & Commercial | Petroleum products | Light | 1.8111 | 0.01105 | 0.0061012
1999 | Residential & Commercial | Petroleum products | Low-T heat | 10.0341 | 6.4899 | 0.64678
1999 | Residential & Commercial | Petroleum products | Stationary power | 2.0908 | 0.64074 | 0.30646
1999 | Residential & Commercial | Wind & Solar | Low-T heat | 0.1947 | 0.16898 | 0.86793
1999 | Transport | Biomass | Transport | 0.4252 | 0.095899 | 0.22554
1999 | Transport | Coal products | Transport | 0.043498 | 0.002481 | 0.057037
1999 | Transport | Electricity | Transport | 0.76124 | 0.64894 | 0.85248
1999 | Transport | Natural gas | Transport | 2.5405 | 0.54951 | 0.2163
1999 | Transport | Petroleum products | Transport | 76.1169 | 19.7747 | 0.25979
2000 | Industry | Biomass | High-T heat | 5.9856 | 3.2071 | 0.53581
2000 | Industry | Biomass | Other | 1.1854 | 0.60226 | 0.50805
2000 | Industry | Coal products | High-T heat | 14.9436 | 7.1899 | 0.48113
2000 | Industry | Coal products | Other | 2.3324 | 1.072 | 0.45959
2000 | Industry | Coal products | Stationary power | 0.0016237 | 0.00038826 | 0.23911
2000 | Industry | Electricity | High-T heat | 1.8788 | 1.6287 | 0.86685
2000 | Industry | Electricity | Light | 0.89774 | 0.053996 | 0.060147
2000 | Industry | Electricity | Other | 6.1579 | 2.8229 | 0.45843
2000 | Industry | Electricity | Stationary power | 11.0869 | 10.1206 | 0.91284
2000 | Industry | Geothermal | High-T heat | 0.014056 | 0.012752 | 0.90723
2000 | Industry | Heat | High-T heat | 4.5828 | 3.6251 | 0.79103
2000 | Industry | Natural gas | High-T heat | 15.2784 | 10.57 | 0.69183
2000 | Industry | Natural gas | Other | 2.0255 | 1.3096 | 0.64654
2000 | Industry | Natural gas | Stationary power | 0.82659 | 0.27147 | 0.32843
2000 | Industry | Petroleum products | High-T heat | 11.1013 | 6.8633 | 0.61824
2000 | Industry | Petroleum products | Light | 2.7939e-07 | 3.0657e-09 | 0.010973
2000 | Industry | Petroleum products | Other | 2.3049 | 1.261 | 0.5471
2000 | Industry | Petroleum products | Stationary power | 0.8702 | 0.25343 | 0.29123
2000 | Industry | Wind & Solar | High-T heat | 0.0063611 | 0.0059042 | 0.92817
2000 | Non-Energy | Coal products | Feedstock | 1.16 | 1.16 | 1
2000 | Non-Energy | Natural gas | Feedstock | 4.3521 | 4.3521 | 1
2000 | Non-Energy | Petroleum products | Feedstock | 20.4175 | 20.4175 | 1
2000 | Residential & Commercial | Biomass | Low-T heat | 25.4273 | 4.4954 | 0.17679
2000 | Residential & Commercial | Coal products | Low-T heat | 3.8652 | 1.5226 | 0.39393
2000 | Residential & Commercial | Electricity | Light | 6.6046 | 0.5024 | 0.076069
2000 | Residential & Commercial | Electricity | Low-T heat | 8.8921 | 7.9014 | 0.88859
2000 | Residential & Commercial | Electricity | Other | 0.11647 | 0.092763 | 0.79645
2000 | Residential & Commercial | Electricity | Stationary power | 7.8921 | 7.2236 | 0.91529
2000 | Residential & Commercial | Geothermal | Low-T heat | 0.068448 | 0.05824 | 0.85086
2000 | Residential & Commercial | Heat | Low-T heat | 5.6155 | 4.6063 | 0.82027
2000 | Residential & Commercial | Natural gas | Light | 0.020412 | 0.0003166 | 0.01551
2000 | Residential & Commercial | Natural gas | Low-T heat | 21.785 | 15.1054 | 0.69338
2000 | Residential & Commercial | Natural gas | Other | 0.011307 | 0.0043645 | 0.386
2000 | Residential & Commercial | Natural gas | Stationary power | 0.0078498 | 0.0027041 | 0.34448
2000 | Residential & Commercial | Petroleum products | Light | 1.8176 | 0.011197 | 0.0061602
2000 | Residential & Commercial | Petroleum products | Low-T heat | 9.8125 | 6.4659 | 0.65894
2000 | Residential & Commercial | Petroleum products | Stationary power | 2.0175 | 0.63836 | 0.31641
2000 | Residential & Commercial | Wind & Solar | Low-T heat | 0.20305 | 0.17538 | 0.86375
2000 | Transport | Biomass | Transport | 0.41586 | 0.099227 | 0.23861
2000 | Transport | Coal products | Transport | 0.025643 | 0.0015031 | 0.058618
2000 | Transport | Electricity | Transport | 0.7799 | 0.6681 | 0.85665
2000 | Transport | Natural gas | Transport | 2.4179 | 0.53892 | 0.22289
2000 | Transport | Petroleum products | Transport | 78.651 | 20.4311 | 0.25977
2001 | Industry | Biomass | High-T heat | 5.7217 | 3.0093 | 0.52594
2001 | Industry | Biomass | Other | 1.1311 | 0.56509 | 0.49961
2001 | Industry | Coal products | High-T heat | 15.2492 | 7.4018 | 0.48539
2001 | Industry | Coal products | Other | 2.406 | 1.1035 | 0.45866
2001 | Industry | Coal products | Stationary power | 0.0016688 | 0.0003997 | 0.23951
2001 | Industry | Electricity | High-T heat | 1.8754 | 1.6242 | 0.86605
2001 | Industry | Electricity | Light | 0.88701 | 0.053313 | 0.060104
2001 | Industry | Electricity | Other | 6.1824 | 2.8152 | 0.45536
2001 | Industry | Electricity | Stationary power | 11.0567 | 10.0929 | 0.91283
2001 | Industry | Geothermal | High-T heat | 0.015475 | 0.014066 | 0.90899
2001 | Industry | Heat | High-T heat | 4.6652 | 3.7269 | 0.79888
2001 | Industry | Natural gas | High-T heat | 14.8473 | 10.1844 | 0.68594
2001 | Industry | Natural gas | Other | 1.9756 | 1.2618 | 0.6387
2001 | Industry | Natural gas | Stationary power | 0.80408 | 0.26157 | 0.3253
2001 | Industry | Petroleum products | High-T heat | 11.3093 | 7.0448 | 0.62292
2001 | Industry | Petroleum products | Light | 2.8147e-07 | 3.1467e-09 | 0.01118
2001 | Industry | Petroleum products | Other | 2.3389 | 1.2943 | 0.5534
2001 | Industry | Petroleum products | Stationary power | 0.8862 | 0.26013 | 0.29353
2001 | Industry | Wind & Solar | High-T heat | 0.0078539 | 0.0072953 | 0.92888
2001 | Non-Energy | Coal products | Feedstock | 1.1528 | 1.1528 | 1
2001 | Non-Energy | Natural gas | Feedstock | 4.1967 | 4.1967 | 1
2001 | Non-Energy | Petroleum products | Feedstock | 20.7451 | 20.7451 | 1
2001 | Residential & Commercial | Biomass | Low-T heat | 25.134 | 4.487 | 0.17852
2001 | Residential & Commercial | Coal products | Low-T heat | 3.8743 | 1.561 | 0.4029
2001 | Residential & Commercial | Electricity | Light | 6.7924 | 0.51688 | 0.076097
2001 | Residential & Commercial | Electricity | Low-T heat | 9.1535 | 8.1386 | 0.88913
2001 | Residential & Commercial | Electricity | Other | 0.11995 | 0.095548 | 0.79657
2001 | Residential & Commercial | Electricity | Stationary power | 8.1245 | 7.4405 | 0.91582
2001 | Residential & Commercial | Geothermal | Low-T heat | 0.07097 | 0.06082 | 0.85699
2001 | Residential & Commercial | Heat | Low-T heat | 5.7484 | 4.7656 | 0.82903
2001 | Residential & Commercial | Natural gas | Light | 0.020394 | 0.00031753 | 0.01557
2001 | Residential & Commercial | Natural gas | Low-T heat | 21.8406 | 15.1499 | 0.69366
2001 | Residential & Commercial | Natural gas | Other | 0.01134 | 0.0043774 | 0.386
2001 | Residential & Commercial | Natural gas | Stationary power | 0.0078608 | 0.0027121 | 0.34501
2001 | Residential & Commercial | Petroleum products | Light | 1.8049 | 0.011199 | 0.0062049
2001 | Residential & Commercial | Petroleum products | Low-T heat | 10.0618 | 6.6487 | 0.66079
2001 | Residential & Commercial | Petroleum products | Stationary power | 2.0634 | 0.65642 | 0.31812
2001 | Residential & Commercial | Wind & Solar | Low-T heat | 0.21037 | 0.18086 | 0.85975
2001 | Transport | Biomass | Transport | 0.41023 | 0.099918 | 0.24357
2001 | Transport | Coal products | Transport | 0.013388 | 0.00081162 | 0.060621
2001 | Transport | Electricity | Transport | 0.79001 | 0.67925 | 0.8598
2001 | Transport | Natural gas | Transport | 2.4771 | 0.55149 | 0.22263
2001 | Transport | Petroleum products | Transport | 79.0535 | 20.5017 | 0.25934
2002 | Industry | Biomass | High-T heat | 5.7314 | 2.9933 | 0.52227
2002 | Industry | Biomass | Other | 1.1334 | 0.5621 | 0.49594
2002 | Industry | Coal products | High-T heat | 15.5786 | 7.6852 | 0.49332
2002 | Industry | Coal products | Other | 2.4931 | 1.1458 | 0.45959
2002 | Industry | Coal products | Stationary power | 0.001728 | 0.000415 | 0.24016
2002 | Industry | Electricity | High-T heat | 1.9377 | 1.6727 | 0.86326
2002 | Industry | Electricity | Light | 0.91977 | 0.054851 | 0.059635
2002 | Industry | Electricity | Other | 6.4488 | 2.8993 | 0.44959
2002 | Industry | Electricity | Stationary power | 11.3964 | 10.3945 | 0.91209
2002 | Industry | Geothermal | High-T heat | 0.015192 | 0.013833 | 0.91056
2002 | Industry | Heat | High-T heat | 4.7883 | 3.8695 | 0.80811
2002 | Industry | Natural gas | High-T heat | 14.6822 | 10.022 | 0.68259
2002 | Industry | Natural gas | Other | 1.9566 | 1.2417 | 0.63461
2002 | Industry | Natural gas | Stationary power | 0.79572 | 0.2574 | 0.32348
2002 | Industry | Petroleum products | High-T heat | 11.1065 | 6.9103 | 0.62218
2002 | Industry | Petroleum products | Light | 2.7589e-07 | 3.0866e-09 | 0.011188
2002 | Industry | Petroleum products | Other | 2.2959 | 1.2696 | 0.55298
2002 | Industry | Petroleum products | Stationary power | 0.87069 | 0.25516 | 0.29306
2002 | Industry | Wind & Solar | High-T heat | 0.0081772 | 0.0076023 | 0.9297
2002 | Non-Energy | Coal products | Feedstock | 1.184 | 1.184 | 1
2002 | Non-Energy | Natural gas | Feedstock | 4.2231 | 4.2231 | 1
2002 | Non-Energy | Petroleum products | Feedstock | 21.579 | 21.579 | 1
2002 | Residential & Commercial | Biomass | Low-T heat | 25.2976 | 4.5807 | 0.18107
2002 | Residential & Commercial | Coal products | Low-T heat | 3.8752 | 1.6017 | 0.41332
2002 | Residential & Commercial | Electricity | Light | 6.9579 | 0.53509 | 0.076904
2002 | Residential & Commercial | Electricity | Low-T heat | 9.4719 | 8.4425 | 0.89133
2002 | Residential & Commercial | Electricity | Other | 0.12408 | 0.099116 | 0.79883
2002 | Residential & Commercial | Electricity | Stationary power | 8.4132 | 7.7184 | 0.91741
2002 | Residential & Commercial | Geothermal | Low-T heat | 0.076672 | 0.066256 | 0.86414
2002 | Residential & Commercial | Heat | Low-T heat | 5.5252 | 4.6186 | 0.83591
2002 | Residential & Commercial | Natural gas | Light | 0.020815 | 0.00032557 | 0.015641
2002 | Residential & Commercial | Natural gas | Low-T heat | 22.3562 | 15.5335 | 0.69482
2002 | Residential & Commercial | Natural gas | Other | 0.011628 | 0.0044883 | 0.386
2002 | Residential & Commercial | Natural gas | Stationary power | 0.0080371 | 0.0027807 | 0.34599
2002 | Residential & Commercial | Petroleum products | Light | 1.7099 | 0.010662 | 0.0062353
2002 | Residential & Commercial | Petroleum products | Low-T heat | 9.8202 | 6.48 | 0.65986
2002 | Residential & Commercial | Petroleum products | Stationary power | 2.0143 | 0.63976 | 0.31761
2002 | Residential & Commercial | Wind & Solar | Low-T heat | 0.22445 | 0.19283 | 0.85913
2002 | Transport | Biomass | Transport | 0.47943 | 0.11836 | 0.24688
2002 | Transport | Coal products | Transport | 0.0065302 | 0.00040367 | 0.061816
2002 | Transport | Electricity | Transport | 0.82171 | 0.70858 | 0.86232
2002 | Transport | Natural gas | Transport | 2.6342 | 0.5927 | 0.225
2002 | Transport | Petroleum products | Transport | 81.0419 | 21.0167 | 0.25933
2003 | Industry | Biomass | High-T heat | 5.9697 | 3.1419 | 0.52631
2003 | Industry | Biomass | Other | 1.1846 | 0.59001 | 0.49808
2003 | Industry | Coal products | High-T heat | 17.3052 | 8.7756 | 0.50711
2003 | Industry | Coal products | Other | 2.8297 | 1.3084 | 0.46237
2003 | Industry | Coal products | Stationary power | 0.0019646 | 0.00047389 | 0.24121
2003 | Industry | Electricity | High-T heat | 2.0348 | 1.7601 | 0.86503
2003 | Industry | Electricity | Light | 0.94468 | 0.056569 | 0.059882
2003 | Industry | Electricity | Other | 6.7954 | 3.0508 | 0.44895
2003 | Industry | Electricity | Stationary power | 11.9756 | 10.9375 | 0.91332
2003 | Industry | Geothermal | High-T heat | 0.014318 | 0.013015 | 0.90901
2003 | Industry | Heat | High-T heat | 4.908 | 4.0363 | 0.82241
2003 | Industry | Natural gas | High-T heat | 14.7196 | 10.038 | 0.68194
2003 | Industry | Natural gas | Other | 1.9625 | 1.2437 | 0.63371
2003 | Industry | Natural gas | Stationary power | 0.79785 | 0.25781 | 0.32313
2003 | Industry | Petroleum products | High-T heat | 11.1689 | 6.998 | 0.62656
2003 | Industry | Petroleum products | Light | 2.7404e-07 | 3.1258e-09 | 0.011406
2003 | Industry | Petroleum products | Other | 2.2986 | 1.2857 | 0.55936
2003 | Industry | Petroleum products | Stationary power | 0.87573 | 0.2584 | 0.29507
2003 | Industry | Wind & Solar | High-T heat | 0.008539 | 0.0079351 | 0.92928
2003 | Non-Energy | Coal products | Feedstock | 1.2884 | 1.2884 | 1
2003 | Non-Energy | Natural gas | Feedstock | 4.3121 | 4.3121 | 1
2003 | Non-Energy | Petroleum products | Feedstock | 22.3891 | 22.3891 | 1
2003 | Residential & Commercial | Biomass | Low-T heat | 25.5765 | 4.7507 | 0.18574
2003 | Residential & Commercial | Coal products | Low-T heat | 3.985 | 1.7049 | 0.42783
2003 | Residential & Commercial | Electricity | Light | 7.1732 | 0.55084 | 0.076792
2003 | Residential & Commercial | Electricity | Low-T heat | 9.7564 | 8.6968 | 0.89139
2003 | Residential & Commercial | Electricity | Other | 0.12789 | 0.1021 | 0.79836
2003 | Residential & Commercial | Electricity | Stationary power | 8.6643 | 7.9508 | 0.91765
2003 | Residential & Commercial | Geothermal | Low-T heat | 0.087997 | 0.0771 | 0.87617
2003 | Residential & Commercial | Heat | Low-T heat | 5.7836 | 4.8899 | 0.84548
2003 | Residential & Commercial | Natural gas | Light | 0.021807 | 0.00034337 | 0.015746
2003 | Residential & Commercial | Natural gas | Low-T heat | 23.5329 | 16.3824 | 0.69615
2003 | Residential & Commercial | Natural gas | Other | 0.012263 | 0.0047335 | 0.386
2003 | Residential & Commercial | Natural gas | Stationary power | 0.0084445 | 0.0029327 | 0.34729
2003 | Residential & Commercial | Petroleum products | Light | 1.6454 | 0.010284 | 0.0062499
2003 | Residential & Commercial | Petroleum products | Low-T heat | 9.991 | 6.6098 | 0.66157
2003 | Residential & Commercial | Petroleum products | Stationary power | 2.0436 | 0.65257 | 0.31933
2003 | Residential & Commercial | Wind & Solar | Low-T heat | 0.24166 | 0.20738 | 0.85815
2003 | Transport | Biomass | Transport | 0.54293 | 0.14161 | 0.26082
2003 | Transport | Coal products | Transport | 0.0048123 | 0.00030953 | 0.06432
2003 | Transport | Electricity | Transport | 0.86606 | 0.74937 | 0.86526
2003 | Transport | Natural gas | Transport | 2.8217 | 0.62274 | 0.22069
2003 | Transport | Petroleum products | Transport | 82.5934 | 21.4719 | 0.25997
2004 | Industry | Biomass | High-T heat | 6.2734 | 3.3624 | 0.53597
2004 | Industry | Biomass | Other | 1.2545 | 0.6314 | 0.5033
2004 | Industry | Coal products | High-T heat | 20.3726 | 10.4236 | 0.51165
2004 | Industry | Coal products | Other | 3.3731 | 1.5541 | 0.46072
2004 | Industry | Coal products | Stationary power | 0.0023292 | 0.00056288 | 0.24167
2004 | Industry | Electricity | High-T heat | 2.1457 | 1.8609 | 0.86724
2004 | Industry | Electricity | Light | 0.97388 | 0.058852 | 0.060431
2004 | Industry | Electricity | Other | 7.1791 | 3.2254 | 0.44928
2004 | Industry | Electricity | Stationary power | 12.6426 | 11.5636 | 0.91465
2004 | Industry | Geothermal | High-T heat | 0.014718 | 0.013423 | 0.91205
2004 | Industry | Heat | High-T heat | 4.9996 | 4.1674 | 0.83354
2004 | Industry | Natural gas | High-T heat | 14.9632 | 10.2416 | 0.68446
2004 | Industry | Natural gas | Other | 1.9878 | 1.2689 | 0.63834
2004 | Industry | Natural gas | Stationary power | 0.81109 | 0.26304 | 0.3243
2004 | Industry | Petroleum products | High-T heat | 11.6929 | 7.3742 | 0.63065
2004 | Industry | Petroleum products | Light | 2.8114e-07 | 3.2939e-09 | 0.011716
2004 | Industry | Petroleum products | Other | 2.3924 | 1.3549 | 0.56632
2004 | Industry | Petroleum products | Stationary power | 0.91717 | 0.27229 | 0.29689
2004 | Industry | Wind & Solar | High-T heat | 0.0091328 | 0.0084971 | 0.9304
2004 | Non-Energy | Coal products | Feedstock | 1.4344 | 1.4344 | 1
2004 | Non-Energy | Natural gas | Feedstock | 4.6614 | 4.6614 | 1
2004 | Non-Energy | Petroleum products | Feedstock | 23.6679 | 23.6679 | 1
2004 | Residential & Commercial | Biomass | Low-T heat | 25.4902 | 4.8226 | 0.1892
2004 | Residential & Commercial | Coal products | Low-T heat | 4.2619 | 1.8726 | 0.43938
2004 | Residential & Commercial | Electricity | Light | 7.4139 | 0.5727 | 0.077247
2004 | Residential & Commercial | Electricity | Low-T heat | 10.1299 | 9.0462 | 0.89302
2004 | Residential & Commercial | Electricity | Other | 0.13284 | 0.1062 | 0.79948
2004 | Residential & Commercial | Electricity | Stationary power | 8.9988 | 8.2702 | 0.91903
2004 | Residential & Commercial | Geothermal | Low-T heat | 0.08879 | 0.07816 | 0.88028
2004 | Residential & Commercial | Heat | Low-T heat | 5.8258 | 4.98 | 0.85483
2004 | Residential & Commercial | Natural gas | Light | 0.02182 | 0.00034614 | 0.015864
2004 | Residential & Commercial | Natural gas | Low-T heat | 23.6826 | 16.5146 | 0.69733
2004 | Residential & Commercial | Natural gas | Other | 0.012362 | 0.0047717 | 0.386
2004 | Residential & Commercial | Natural gas | Stationary power | 0.0084827 | 0.0029564 | 0.34852
2004 | Residential & Commercial | Petroleum products | Light | 1.6241 | 0.010565 | 0.0065052
2004 | Residential & Commercial | Petroleum products | Low-T heat | 10.1542 | 6.7262 | 0.66241
2004 | Residential & Commercial | Petroleum products | Stationary power | 2.073 | 0.66407 | 0.32034
2004 | Residential & Commercial | Wind & Solar | Low-T heat | 0.26072 | 0.22411 | 0.85958
2004 | Transport | Biomass | Transport | 0.65019 | 0.17473 | 0.26874
2004 | Transport | Coal products | Transport | 0.0082177 | 0.00054311 | 0.066091
2004 | Transport | Electricity | Transport | 0.88417 | 0.76767 | 0.86824
2004 | Transport | Natural gas | Transport | 2.9604 | 0.65802 | 0.22227
2004 | Transport | Petroleum products | Transport | 86.3438 | 22.489 | 0.26046
2005 | Industry | Biomass | High-T heat | 6.4375 | 3.4892 | 0.54201
2005 | Industry | Biomass | Other | 1.2925 | 0.65522 | 0.50695
2005 | Industry | Coal products | High-T heat | 24.1383 | 12.4833 | 0.51716
2005 | Industry | Coal products | Other | 4.0444 | 1.8611 | 0.46018
2005 | Industry | Coal products | Stationary power | 0.0027838 | 0.0006741 | 0.24215
2005 | Industry | Electricity | High-T heat | 2.2463 | 1.953 | 0.86943
2005 | Industry | Electricity | Light | 0.99095 | 0.060412 | 0.060963
2005 | Industry | Electricity | Other | 7.5304 | 3.3852 | 0.44953
2005 | Industry | Electricity | Stationary power | 13.2498 | 12.1362 | 0.91595
2005 | Industry | Geothermal | High-T heat | 0.015568 | 0.01427 | 0.91662
2005 | Industry | Heat | High-T heat | 5.1962 | 4.3782 | 0.84257
2005 | Industry | Natural gas | High-T heat | 15.0121 | 10.159 | 0.67672
2005 | Industry | Natural gas | Other | 2.0052 | 1.2587 | 0.6277
2005 | Industry | Natural gas | Stationary power | 0.81444 | 0.26092 | 0.32036
2005 | Industry | Petroleum products | High-T heat | 11.5185 | 7.3147 | 0.63504
2005 | Industry | Petroleum products | Light | 2.7341e-07 | 3.2673e-09 | 0.01195
2005 | Industry | Petroleum products | Other | 2.3465 | 1.3439 | 0.57273
2005 | Industry | Petroleum products | Stationary power | 0.90343 | 0.2701 | 0.29897
2005 | Industry | Wind & Solar | High-T heat | 0.0079244 | 0.0073604 | 0.92883
2005 | Non-Energy | Coal products | Feedstock | 1.5733 | 1.5733 | 1
2005 | Non-Energy | Natural gas | Feedstock | 5.0291 | 5.0291 | 1
2005 | Non-Energy | Petroleum products | Feedstock | 23.6651 | 23.6651 | 1
2005 | Residential & Commercial | Biomass | Low-T heat | 25.6712 | 4.9538 | 0.19297
2005 | Residential & Commercial | Coal products | Low-T heat | 4.3306 | 1.9423 | 0.44852
2005 | Residential & Commercial | Electricity | Light | 7.7886 | 0.60373 | 0.077514
2005 | Residential & Commercial | Electricity | Low-T heat | 10.6753 | 9.5435 | 0.89398
2005 | Residential & Commercial | Electricity | Other | 0.14005 | 0.11204 | 0.80001
2005 | Residential & Commercial | Electricity | Stationary power | 9.4847 | 8.7249 | 0.91989
2005 | Residential & Commercial | Geothermal | Low-T heat | 0.094762 | 0.084021 | 0.88665
2005 | Residential & Commercial | Heat | Low-T heat | 5.573 | 4.809 | 0.86292
2005 | Residential & Commercial | Natural gas | Light | 0.021734 | 0.00034747 | 0.015988
2005 | Residential & Commercial | Natural gas | Low-T heat | 23.7185 | 16.5784 | 0.69897
2005 | Residential & Commercial | Natural gas | Other | 0.01241 | 0.0047902 | 0.386
2005 | Residential & Commercial | Natural gas | Stationary power | 0.0084786 | 0.0029678 | 0.35003
2005 | Residential & Commercial | Petroleum products | Light | 1.6298 | 0.010754 | 0.0065986
2005 | Residential & Commercial | Petroleum products | Low-T heat | 10.0963 | 6.7102 | 0.66463
2005 | Residential & Commercial | Petroleum products | Stationary power | 2.0551 | 0.66249 | 0.32237
2005 | Residential & Commercial | Wind & Solar | Low-T heat | 0.29102 | 0.25062 | 0.86118
2005 | Transport | Biomass | Transport | 0.80779 | 0.2189 | 0.27098
2005 | Transport | Coal products | Transport | 0.010974 | 0.00075537 | 0.068833
2005 | Transport | Electricity | Transport | 0.89098 | 0.77699 | 0.87207
2005 | Transport | Natural gas | Transport | 3.1022 | 0.70174 | 0.22621
2005 | Transport | Petroleum products | Transport | 88.156 | 23.0629 | 0.26162
2006 | Industry | Biomass | High-T heat | 6.8307 | 3.7595 | 0.55038
2006 | Industry | Biomass | Other | 1.3806 | 0.70598 | 0.51136
2006 | Industry | Coal products | High-T heat | 25.399 | 13.4555 | 0.52976
2006 | Industry | Coal products | Other | 4.3097 | 2.0061 | 0.46549
2006 | Industry | Coal products | Stationary power | 0.0029908 | 0.0007266 | 0.24294
2006 | Industry | Electricity | High-T heat | 2.3764 | 2.0734 | 0.87247
2006 | Industry | Electricity | Light | 1.0247 | 0.06302 | 0.061502
2006 | Industry | Electricity | Other | 7.9805 | 3.5937 | 0.45031
2006 | Industry | Electricity | Stationary power | 14.0406 | 12.884 | 0.91763
2006 | Industry | Geothermal | High-T heat | 0.015653 | 0.014378 | 0.91854
2006 | Industry | Heat | High-T heat | 5.453 | 4.6696 | 0.85634
2006 | Industry | Natural gas | High-T heat | 15.699 | 10.5992 | 0.67515
2006 | Industry | Natural gas | Other | 2.0986 | 1.3132 | 0.62575
2006 | Industry | Natural gas | Stationary power | 0.85173 | 0.27222 | 0.31961
2006 | Industry | Petroleum products | High-T heat | 11.7174 | 7.4758 | 0.63801
2006 | Industry | Petroleum products | Light | 2.7462e-07 | 3.3393e-09 | 0.012159
2006 | Industry | Petroleum products | Other | 2.3774 | 1.3735 | 0.57773
2006 | Industry | Petroleum products | Stationary power | 0.91946 | 0.27605 | 0.30023
2006 | Industry | Wind & Solar | High-T heat | 0.0084064 | 0.0078117 | 0.92926
2006 | Non-Energy | Coal products | Feedstock | 1.7801 | 1.7801 | 1
2006 | Non-Energy | Natural gas | Feedstock | 4.8741 | 4.8741 | 1
2006 | Non-Energy | Petroleum products | Feedstock | 24.4915 | 24.4915 | 1
2006 | Residential & Commercial | Biomass | Low-T heat | 25.732 | 5.0527 | 0.19636
2006 | Residential & Commercial | Coal products | Low-T heat | 4.4711 | 2.0593 | 0.46059
2006 | Residential & Commercial | Electricity | Light | 8.0343 | 0.6232 | 0.077568
2006 | Residential & Commercial | Electricity | Low-T heat | 11.0032 | 9.8456 | 0.89479
2006 | Residential & Commercial | Electricity | Other | 0.14444 | 0.11559 | 0.80025
2006 | Residential & Commercial | Electricity | Stationary power | 9.7767 | 9.001 | 0.92066
2006 | Residential & Commercial | Geothermal | Low-T heat | 0.09669 | 0.086088 | 0.89036
2006 | Residential & Commercial | Heat | Low-T heat | 5.6753 | 4.9469 | 0.87166
2006 | Residential & Commercial | Natural gas | Light | 0.021792 | 0.00034655 | 0.015902
2006 | Residential & Commercial | Natural gas | Low-T heat | 23.7153 | 16.5343 | 0.6972
2006 | Residential & Commercial | Natural gas | Other | 0.012377 | 0.0047774 | 0.386
2006 | Residential & Commercial | Natural gas | Stationary power | 0.0084875 | 0.0029599 | 0.34873
2006 | Residential & Commercial | Petroleum products | Light | 1.5577 | 0.010516 | 0.006751
2006 | Residential & Commercial | Petroleum products | Low-T heat | 9.6932 | 6.4451 | 0.66491
2006 | Residential & Commercial | Petroleum products | Stationary power | 1.9705 | 0.63631 | 0.32293
2006 | Residential & Commercial | Wind & Solar | Low-T heat | 0.32921 | 0.28475 | 0.86496
2006 | Transport | Biomass | Transport | 1.0315 | 0.29515 | 0.28613
2006 | Transport | Coal products | Transport | 0.0094407 | 0.00066559 | 0.070502
2006 | Transport | Electricity | Transport | 0.90894 | 0.79624 | 0.87601
2006 | Transport | Natural gas | Transport | 3.1502 | 0.72469 | 0.23004
2006 | Transport | Petroleum products | Transport | 90.1706 | 23.727 | 0.26313
2007 | Industry | Biomass | High-T heat | 6.9761 | 3.8574 | 0.55294
2007 | Industry | Biomass | Other | 1.4182 | 0.72436 | 0.51075
2007 | Industry | Coal products | High-T heat | 26.977 | 14.4369 | 0.53516
2007 | Industry | Coal products | Other | 4.6155 | 2.1524 | 0.46635
2007 | Industry | Coal products | Stationary power | 0.0032039 | 0.00077959 | 0.24333
2007 | Industry | Electricity | High-T heat | 2.516 | 2.1992 | 0.8741
2007 | Industry | Electricity | Light | 1.0713 | 0.066221 | 0.061812
2007 | Industry | Electricity | Other | 8.4654 | 3.8119 | 0.4503
2007 | Industry | Electricity | Stationary power | 14.8771 | 13.6662 | 0.9186
2007 | Industry | Geothermal | High-T heat | 0.016523 | 0.0152 | 0.91993
2007 | Industry | Heat | High-T heat | 5.3962 | 4.6665 | 0.86477
2007 | Industry | Natural gas | High-T heat | 16.1547 | 10.9429 | 0.67738
2007 | Industry | Natural gas | Other | 2.1574 | 1.3558 | 0.62844
2007 | Industry | Natural gas | Stationary power | 0.87594 | 0.28105 | 0.32085
2007 | Industry | Petroleum products | High-T heat | 11.6941 | 7.4517 | 0.63722
2007 | Industry | Petroleum products | Light | 2.7337e-07 | 3.3285e-09 | 0.012176
2007 | Industry | Petroleum products | Other | 2.3714 | 1.3691 | 0.57734
2007 | Industry | Petroleum products | Stationary power | 0.91815 | 0.27516 | 0.29968
2007 | Industry | Wind & Solar | High-T heat | 0.0093645 | 0.0086783 | 0.92673
2007 | Non-Energy | Coal products | Feedstock | 1.8373 | 1.8373 | 1
2007 | Non-Energy | Natural gas | Feedstock | 5.1875 | 5.1875 | 1
2007 | Non-Energy | Petroleum products | Feedstock | 24.9964 | 24.9964 | 1
2007 | Residential & Commercial | Biomass | Low-T heat | 25.455 | 5.0856 | 0.19979
2007 | Residential & Commercial | Coal products | Low-T heat | 4.4095 | 2.0653 | 0.46836
2007 | Residential & Commercial | Electricity | Light | 8.3517 | 0.65095 | 0.077942
2007 | Residential & Commercial | Electricity | Low-T heat | 11.4914 | 10.2991 | 0.89624
2007 | Residential & Commercial | Electricity | Other | 0.15091 | 0.12091 | 0.80124
2007 | Residential & Commercial | Electricity | Stationary power | 10.2138 | 9.4156 | 0.92185
2007 | Residential & Commercial | Geothermal | Low-T heat | 0.099569 | 0.088872 | 0.89257
2007 | Residential & Commercial | Heat | Low-T heat | 5.7058 | 5.0178 | 0.87942
2007 | Residential & Commercial | Natural gas | Light | 0.022341 | 0.00035842 | 0.016043
2007 | Residential & Commercial | Natural gas | Low-T heat | 24.453 | 17.1008 | 0.69933
2007 | Residential & Commercial | Natural gas | Other | 0.012801 | 0.0049411 | 0.386
2007 | Residential & Commercial | Natural gas | Stationary power | 0.0087328 | 0.0030613 | 0.35055
2007 | Residential & Commercial | Petroleum products | Light | 1.5056 | 0.010392 | 0.0069025
2007 | Residential & Commercial | Petroleum products | Low-T heat | 9.3083 | 6.1694 | 0.66279
2007 | Residential & Commercial | Petroleum products | Stationary power | 1.8942 | 0.6091 | 0.32156
2007 | Residential & Commercial | Wind & Solar | Low-T heat | 0.37483 | 0.32538 | 0.86808
2007 | Transport | Biomass | Transport | 1.397 | 0.40002 | 0.28634
2007 | Transport | Coal products | Transport | 0.012351 | 0.00088798 | 0.071897
2007 | Transport | Electricity | Transport | 0.94049 | 0.82654 | 0.87883
2007 | Transport | Natural gas | Transport | 3.3948 | 0.79231 | 0.23339
2007 | Transport | Petroleum products | Transport | 92.8139 | 24.4444 | 0.26337
2008 | Industry | Biomass | High-T heat | 6.9259 | 3.8115 | 0.55032
2008 | Industry | Biomass | Other | 1.413 | 0.71574 | 0.50653
2008 | Industry | Coal products | High-T heat | 28.449 | 15.4043 | 0.54147
2008 | Industry | Coal products | Other | 4.9151 | 2.2967 | 0.46727
2008 | Industry | Coal products | Stationary power | 0.0034123 | 0.00083184 | 0.24377
2008 | Industry | Electricity | High-T heat | 2.5335 | 2.2205 | 0.87644
2008 | Industry | Electricity | Light | 1.0695 | 0.066379 | 0.062066
2008 | Industry | Electricity | Other | 8.5461 | 3.8487 | 0.45035
2008 | Industry | Electricity | Stationary power | 15.0003 | 13.7981 | 0.91986
2008 | Industry | Geothermal | High-T heat | 0.016436 | 0.015136 | 0.92092
2008 | Industry | Heat | High-T heat | 5.0222 | 4.3809 | 0.87229
2008 | Industry | Natural gas | High-T heat | 16.4204 | 11.0131 | 0.6707
2008 | Industry | Natural gas | Other | 2.2008 | 1.3645 | 0.62
2008 | Industry | Natural gas | Stationary power | 0.89161 | 0.28285 | 0.31724
2008 | Industry | Petroleum products | High-T heat | 11.1995 | 7.1575 | 0.63909
2008 | Industry | Petroleum products | Light | 2.5985e-07 | 3.1971e-09 | 0.012303
2008 | Industry | Petroleum products | Other | 2.2652 | 1.315 | 0.58053
2008 | Industry | Petroleum products | Stationary power | 0.87975 | 0.26429 | 0.30042
2008 | Industry | Wind & Solar | High-T heat | 0.0088166 | 0.008185 | 0.92836
2008 | Non-Energy | Coal products | Feedstock | 1.821 | 1.821 | 1
2008 | Non-Energy | Natural gas | Feedstock | 5.1683 | 5.1683 | 1
2008 | Non-Energy | Petroleum products | Feedstock | 24.0266 | 24.0266 | 1
2008 | Residential & Commercial | Biomass | Low-T heat | 25.3201 | 5.1329 | 0.20272
2008 | Residential & Commercial | Coal products | Low-T heat | 4.6392 | 2.2183 | 0.47816
2008 | Residential & Commercial | Electricity | Light | 8.5781 | 0.66638 | 0.077685
2008 | Residential & Commercial | Electricity | Low-T heat | 11.7594 | 10.546 | 0.89682
2008 | Residential & Commercial | Electricity | Other | 0.15456 | 0.12381 | 0.80104
2008 | Residential & Commercial | Electricity | Stationary power | 10.4521 | 9.6414 | 0.92243
2008 | Residential & Commercial | Geothermal | Low-T heat | 0.071637 | 0.06366 | 0.88866
2008 | Residential & Commercial | Heat | Low-T heat | 5.8191 | 5.1491 | 0.88487
2008 | Residential & Commercial | Natural gas | Light | 0.022787 | 0.00037207 | 0.016328
2008 | Residential & Commercial | Natural gas | Low-T heat | 25.2435 | 17.7518 | 0.70322
2008 | Residential & Commercial | Natural gas | Other | 0.013288 | 0.0051292 | 0.386
2008 | Residential & Commercial | Natural gas | Stationary power | 0.0089749 | 0.0031778 | 0.35408
2008 | Residential & Commercial | Petroleum products | Light | 1.4193 | 0.0099843 | 0.0070345
2008 | Residential & Commercial | Petroleum products | Low-T heat | 9.4181 | 6.271 | 0.66585
2008 | Residential & Commercial | Petroleum products | Stationary power | 1.9089 | 0.61912 | 0.32434
2008 | Residential & Commercial | Wind & Solar | Low-T heat | 0.44711 | 0.38779 | 0.86732
2008 | Transport | Biomass | Transport | 1.8667 | 0.5331 | 0.28559
2008 | Transport | Coal products | Transport | 0.012104 | 0.00089238 | 0.073724
2008 | Transport | Electricity | Transport | 0.9259 | 0.8163 | 0.88163
2008 | Transport | Natural gas | Transport | 3.6599 | 0.85433 | 0.23343
2008 | Transport | Petroleum products | Transport | 92.6628 | 24.1499 | 0.26062
2009 | Industry | Biomass | High-T heat | 6.7553 | 3.6704 | 0.54334
2009 | Industry | Biomass | Other | 1.3796 | 0.68925 | 0.49959
2009 | Industry | Coal products | High-T heat | 29.1977 | 15.5312 | 0.53193
2009 | Industry | Coal products | Other | 5.0343 | 2.3156 | 0.45996
2009 | Industry | Coal products | Stationary power | 0.0034466 | 0.00083869 | 0.24334
2009 | Industry | Electricity | High-T heat | 2.442 | 2.124 | 0.86979
2009 | Industry | Electricity | Light | 1.0443 | 0.063654 | 0.060955
2009 | Industry | Electricity | Other | 8.3417 | 3.6815 | 0.44134
2009 | Industry | Electricity | Stationary power | 14.388 | 13.1986 | 0.91734
2009 | Industry | Geothermal | High-T heat | 0.016279 | 0.014907 | 0.91573
2009 | Industry | Heat | High-T heat | 4.8693 | 4.2315 | 0.86901
2009 | Industry | Natural gas | High-T heat | 14.8627 | 9.8257 | 0.6611
2009 | Industry | Natural gas | Other | 2.0078 | 1.2174 | 0.6063
2009 | Industry | Natural gas | Stationary power | 0.80783 | 0.25236 | 0.31238
2009 | Industry | Petroleum products | High-T heat | 10.6207 | 6.7005 | 0.63089
2009 | Industry | Petroleum products | Light | 2.505e-07 | 2.9929e-09 | 0.011948
2009 | Industry | Petroleum products | Other | 2.1608 | 1.2311 | 0.56974
2009 | Industry | Petroleum products | Stationary power | 0.83519 | 0.24742 | 0.29624
2009 | Industry | Wind & Solar | High-T heat | 0.0097315 | 0.0089635 | 0.92108
2009 | Non-Energy | Coal products | Feedstock | 1.8455 | 1.8455 | 1
2009 | Non-Energy | Natural gas | Feedstock | 5.3894 | 5.3894 | 1
2009 | Non-Energy | Petroleum products | Feedstock | 24.2695 | 24.2695 | 1
2009 | Residential & Commercial | Biomass | Low-T heat | 25.2075 | 5.0931 | 0.20205
2009 | Residential & Commercial | Coal products | Low-T heat | 4.6275 | 2.1842 | 0.47202
2009 | Residential & Commercial | Electricity | Light | 8.8411 | 0.67115 | 0.075913
2009 | Residential & Commercial | Electricity | Low-T heat | 11.8876 | 10.6194 | 0.89331
2009 | Residential & Commercial | Electricity | Other | 0.15655 | 0.12467 | 0.79635
2009 | Residential & Commercial | Electricity | Stationary power | 10.5504 | 9.7085 | 0.9202
2009 | Residential & Commercial | Geothermal | Low-T heat | 0.083361 | 0.073984 | 0.88752
2009 | Residential & Commercial | Heat | Low-T heat | 5.7281 | 5.0518 | 0.88194
2009 | Residential & Commercial | Natural gas | Light | 0.022798 | 0.00036465 | 0.015995
2009 | Residential & Commercial | Natural gas | Low-T heat | 24.9087 | 17.398 | 0.69847
2009 | Residential & Commercial | Natural gas | Other | 0.013023 | 0.005027 | 0.386
2009 | Residential & Commercial | Natural gas | Stationary power | 0.0088994 | 0.0031145 | 0.34997
2009 | Residential & Commercial | Petroleum products | Light | 1.3499 | 0.0094331 | 0.0069881
2009 | Residential & Commercial | Petroleum products | Low-T heat | 9.1317 | 6.0399 | 0.66143
2009 | Residential & Commercial | Petroleum products | Stationary power | 1.8583 | 0.59631 | 0.3209
2009 | Residential & Commercial | Wind & Solar | Low-T heat | 0.53384 | 0.46175 | 0.86497
2009 | Transport | Biomass | Transport | 2.1315 | 0.60244 | 0.28264
2009 | Transport | Coal products | Transport | 0.011845 | 0.00086954 | 0.073407
2009 | Transport | Electricity | Transport | 0.91542 | 0.8058 | 0.88025
2009 | Transport | Natural gas | Transport | 3.2836 | 0.75007 | 0.22843
2009 | Transport | Petroleum products | Transport | 91.054 | 23.2328 | 0.25515
2010 | Industry | Biomass | High-T heat | 7.0303 | 3.8679 | 0.55018
2010 | Industry | Biomass | Other | 1.4483 | 0.72634 | 0.5015
2010 | Industry | Coal products | High-T heat | 31.3408 | 17.4577 | 0.55703
2010 | Industry | Coal products | Other | 5.5038 | 2.6028 | 0.47291
2010 | Industry | Coal products | Stationary power | 0.003853 | 0.00094272 | 0.24467
2010 | Industry | Electricity | High-T heat | 2.669 | 2.3423 | 0.87758
2010 | Industry | Electricity | Light | 1.117 | 0.069084 | 0.06185
2010 | Industry | Electricity | Other | 9.1015 | 4.0599 | 0.44607
2010 | Industry | Electricity | Stationary power | 15.8041 | 14.555 | 0.92096
2010 | Industry | Geothermal | High-T heat | 0.010867 | 0.0098543 | 0.90678
2010 | Industry | Heat | High-T heat | 5.429 | 4.7722 | 0.87901
2010 | Industry | Natural gas | High-T heat | 17.2033 | 11.4567 | 0.66596
2010 | Industry | Natural gas | Other | 2.3153 | 1.4194 | 0.61306
2010 | Industry | Natural gas | Stationary power | 0.93456 | 0.29424 | 0.31485
2010 | Industry | Petroleum products | High-T heat | 11.3292 | 7.2194 | 0.63723
2010 | Industry | Petroleum products | Light | 2.6211e-07 | 3.2247e-09 | 0.012303
2010 | Industry | Petroleum products | Other | 2.2892 | 1.3264 | 0.57942
2010 | Industry | Petroleum products | Stationary power | 0.89141 | 0.26658 | 0.29905
2010 | Industry | Wind & Solar | High-T heat | 0.012289 | 0.011292 | 0.91889
2010 | Non-Energy | Coal products | Feedstock | 1.8099 | 1.8099 | 1
2010 | Non-Energy | Natural gas | Feedstock | 5.8782 | 5.8782 | 1
2010 | Non-Energy | Petroleum products | Feedstock | 25.6011 | 25.6011 | 1
2010 | Residential & Commercial | Biomass | Low-T heat | 25.2406 | 5.2493 | 0.20797
2010 | Residential & Commercial | Coal products | Low-T heat | 4.5722 | 2.2697 | 0.49642
2010 | Residential & Commercial | Electricity | Light | 9.2385 | 0.70723 | 0.076552
2010 | Residential & Commercial | Electricity | Low-T heat | 12.4882 | 11.1891 | 0.89597
2010 | Residential & Commercial | Electricity | Other | 0.16445 | 0.13136 | 0.79879
2010 | Residential & Commercial | Electricity | Stationary power | 11.0932 | 10.2293 | 0.92212
2010 | Residential & Commercial | Geothermal | Low-T heat | 0.094026 | 0.084501 | 0.8987
2010 | Residential & Commercial | Heat | Low-T heat | 5.9737 | 5.3132 | 0.88944
2010 | Residential & Commercial | Natural gas | Light | 0.023617 | 0.00038178 | 0.016165
2010 | Residential & Commercial | Natural gas | Low-T heat | 26.0008 | 18.215 | 0.70056
2010 | Residential & Commercial | Natural gas | Other | 0.013635 | 0.0052631 | 0.386
2010 | Residential & Commercial | Natural gas | Stationary power | 0.0092639 | 0.0032608 | 0.35198
2010 | Residential & Commercial | Petroleum products | Light | 1.2923 | 0.0091165 | 0.0070543
2010 | Residential & Commercial | Petroleum products | Low-T heat | 9.2563 | 6.1543 | 0.66488
2010 | Residential & Commercial | Petroleum products | Stationary power | 1.8749 | 0.60761 | 0.32408
2010 | Residential & Commercial | Wind & Solar | Low-T heat | 0.62598 | 0.54929 | 0.87749
2010 | Transport | Biomass | Transport | 2.3552 | 0.67156 | 0.28514
2010 | Transport | Coal products | Transport | 0.0078494 | 0.00059794 | 0.076177
2010 | Transport | Electricity | Transport | 0.97544 | 0.86153 | 0.88322
2010 | Transport | Natural gas | Transport | 3.742 | 0.85967 | 0.22974
2010 | Transport | Petroleum products | Transport | 94.6893 | 24.3586 | 0.25725
2011 | Industry | Biomass | High-T heat | 7.1161 | 3.9736 | 0.5584
2011 | Industry | Biomass | Other | 1.4758 | 0.74619 | 0.50561
2011 | Industry | Coal products | High-T heat | 32.9784 | 19.0632 | 0.57805
2011 | Industry | Coal products | Other | 5.8764 | 2.8422 | 0.48366
2011 | Industry | Coal products | Stationary power | 0.0041902 | 0.0010294 | 0.24567
2011 | Industry | Electricity | High-T heat | 2.8207 | 2.4981 | 0.88563
2011 | Industry | Electricity | Light | 1.1655 | 0.073036 | 0.062664
2011 | Industry | Electricity | Other | 9.5853 | 4.3299 | 0.45172
2011 | Industry | Electricity | Stationary power | 16.792 | 15.5231 | 0.92444
2011 | Industry | Geothermal | High-T heat | 0.01165 | 0.010637 | 0.91303
2011 | Industry | Heat | High-T heat | 5.6881 | 5.0548 | 0.88866
2011 | Industry | Natural gas | High-T heat | 17.749 | 11.8501 | 0.66765
2011 | Industry | Natural gas | Other | 2.3861 | 1.4682 | 0.61531
2011 | Industry | Natural gas | Stationary power | 0.96435 | 0.30435 | 0.3156
2011 | Industry | Petroleum products | High-T heat | 10.4468 | 6.7764 | 0.64865
2011 | Industry | Petroleum products | Light | 2.3623e-07 | 3.0268e-09 | 0.012813
2011 | Industry | Petroleum products | Other | 2.0921 | 1.245 | 0.5951
2011 | Industry | Petroleum products | Stationary power | 0.82176 | 0.25022 | 0.30449
2011 | Industry | Wind & Solar | High-T heat | 0.015782 | 0.014592 | 0.92463
2011 | Non-Energy | Coal products | Feedstock | 1.9653 | 1.9653 | 1
2011 | Non-Energy | Natural gas | Feedstock | 6.41 | 6.41 | 1
2011 | Non-Energy | Petroleum products | Feedstock | 24.9666 | 24.9666 | 1
2011 | Residential & Commercial | Biomass | Low-T heat | 24.8464 | 5.2525 | 0.2114
2011 | Residential & Commercial | Coal products | Low-T heat | 4.6269 | 2.3934 | 0.51729
2011 | Residential & Commercial | Electricity | Light | 9.2715 | 0.71259 | 0.076858
2011 | Residential & Commercial | Electricity | Low-T heat | 12.5719 | 11.2897 | 0.89801
2011 | Residential & Commercial | Electricity | Other | 0.1656 | 0.13254 | 0.80037
2011 | Residential & Commercial | Electricity | Stationary power | 11.1751 | 10.3213 | 0.9236
2011 | Residential & Commercial | Geothermal | Low-T heat | 0.096317 | 0.08732 | 0.90659
2011 | Residential & Commercial | Heat | Low-T heat | 5.9946 | 5.357 | 0.89364
2011 | Residential & Commercial | Natural gas | Light | 0.02333 | 0.00037575 | 0.016106
2011 | Residential & Commercial | Natural gas | Low-T heat | 25.6097 | 17.9276 | 0.70003
2011 | Residential & Commercial | Natural gas | Other | 0.01342 | 0.00518 | 0.386
2011 | Residential & Commercial | Natural gas | Stationary power | 0.0091319 | 0.0032093 | 0.35144
2011 | Residential & Commercial | Petroleum products | Light | 1.1834 | 0.0083845 | 0.0070852
2011 | Residential & Commercial | Petroleum products | Low-T heat | 8.9531 | 5.9808 | 0.66801
2011 | Residential & Commercial | Petroleum products | Stationary power | 1.8056 | 0.59048 | 0.32703
2011 | Residential & Commercial | Wind & Solar | Low-T heat | 0.75082 | 0.66627 | 0.88738
2011 | Transport | Biomass | Transport | 2.4508 | 0.70916 | 0.28936
2011 | Transport | Coal products | Transport | 0.009876 | 0.00078175 | 0.079157
2011 | Transport | Electricity | Transport | 1.0409 | 0.92236 | 0.88614
2011 | Transport | Natural gas | Transport | 3.9201 | 0.91506 | 0.23343
2011 | Transport | Petroleum products | Transport | 96.1105 | 24.9367 | 0.25946
2012 | Industry | Biomass | High-T heat | 7.2266 | 4.0474 | 0.56007
2012 | Industry | Biomass | Other | 1.5031 | 0.76005 | 0.50567
2012 | Industry | Coal products | High-T heat | 33.1406 | 19.4436 | 0.5867
2012 | Industry | Coal products | Other | 5.9347 | 2.8989 | 0.48846
2012 | Industry | Coal products | Stationary power | 0.0042674 | 0.00105 | 0.24604
2012 | Industry | Electricity | High-T heat | 2.9046 | 2.5795 | 0.8881
2012 | Industry | Electricity | Light | 1.1716 | 0.074097 | 0.063246
2012 | Industry | Electricity | Other | 9.8679 | 4.4711 | 0.4531
2012 | Industry | Electricity | Stationary power | 17.3187 | 16.0294 | 0.92555
2012 | Industry | Geothermal | High-T heat | 0.011913 | 0.010934 | 0.9178
2012 | Industry | Heat | High-T heat | 5.8655 | 5.2421 | 0.89371
2012 | Industry | Natural gas | High-T heat | 18.2997 | 12.2535 | 0.6696
2012 | Industry | Natural gas | Other | 2.4557 | 1.5182 | 0.61823
2012 | Industry | Natural gas | Stationary power | 0.99411 | 0.31471 | 0.31657
2012 | Industry | Petroleum products | High-T heat | 10.5009 | 6.7751 | 0.64519
2012 | Industry | Petroleum products | Light | 2.3809e-07 | 3.0263e-09 | 0.012711
2012 | Industry | Petroleum products | Other | 2.1054 | 1.2448 | 0.59122
2012 | Industry | Petroleum products | Stationary power | 0.82699 | 0.25017 | 0.30251
2012 | Industry | Wind & Solar | High-T heat | 0.020067 | 0.018575 | 0.92567
2012 | Non-Energy | Coal products | Feedstock | 2.1443 | 2.1443 | 1
2012 | Non-Energy | Natural gas | Feedstock | 6.5844 | 6.5844 | 1
2012 | Non-Energy | Petroleum products | Feedstock | 25.7646 | 25.7646 | 1
2012 | Residential & Commercial | Biomass | Low-T heat | 24.6968 | 5.2758 | 0.21362
2012 | Residential & Commercial | Coal products | Low-T heat | 4.7371 | 2.4683 | 0.52106
2012 | Residential & Commercial | Electricity | Light | 9.5025 | 0.72909 | 0.076726
2012 | Residential & Commercial | Electricity | Low-T heat | 12.8597 | 11.5513 | 0.89825
2012 | Residential & Commercial | Electricity | Other | 0.16949 | 0.13561 | 0.80014
2012 | Residential & Commercial | Electricity | Stationary power | 11.4305 | 10.5604 | 0.92388
2012 | Residential & Commercial | Geothermal | Low-T heat | 0.080976 | 0.073602 | 0.90894
2012 | Residential & Commercial | Heat | Low-T heat | 6.1147 | 5.4832 | 0.89672
2012 | Residential & Commercial | Natural gas | Light | 0.022464 | 0.00036408 | 0.016208
2012 | Residential & Commercial | Natural gas | Low-T heat | 24.7808 | 17.3708 | 0.70098
2012 | Residential & Commercial | Natural gas | Other | 0.013003 | 0.0050191 | 0.386
2012 | Residential & Commercial | Natural gas | Stationary power | 0.0088214 | 0.0031096 | 0.35251
2012 | Residential & Commercial | Petroleum products | Light | 1.1333 | 0.0080982 | 0.0071456
2012 | Residential & Commercial | Petroleum products | Low-T heat | 8.8047 | 5.8928 | 0.66928
2012 | Residential & Commercial | Petroleum products | Stationary power | 1.7727 | 0.58179 | 0.32818
2012 | Residential & Commercial | Wind & Solar | Low-T heat | 0.81928 | 0.72997 | 0.89099
2012 | Transport | Biomass | Transport | 2.6256 | 0.77448 | 0.29497
2012 | Transport | Coal products | Transport | 0.006202 | 0.00050202 | 0.080944
2012 | Transport | Electricity | Transport | 1.0576 | 0.93867 | 0.88753
2012 | Transport | Natural gas | Transport | 3.7899 | 0.9007 | 0.23766
2012 | Transport | Petroleum products | Transport | 96.8799 | 25.1105 | 0.25919
2013 | Industry | Biomass | High-T heat | 7.4028 | 4.1792 | 0.56454
2013 | Industry | Biomass | Other | 1.5451 | 0.78478 | 0.50793
2013 | Industry | Coal products | High-T heat | 32.9406 | 19.6339 | 0.59604
2013 | Industry | Coal products | Other | 5.9196 | 2.9272 | 0.4945
2013 | Industry | Coal products | Stationary power | 0.0043032 | 0.0010602 | 0.24638
2013 | Industry | Electricity | High-T heat | 3.0044 | 2.6788 | 0.89165
2013 | Industry | Electricity | Light | 1.1976 | 0.076325 | 0.063731
2013 | Industry | Electricity | Other | 10.1848 | 4.6432 | 0.4559
2013 | Industry | Electricity | Stationary power | 17.9575 | 16.6464 | 0.92699
2013 | Industry | Geothermal | High-T heat | 0.011423 | 0.010536 | 0.92229
2013 | Industry | Heat | High-T heat | 5.5603 | 5.0058 | 0.90027
2013 | Industry | Natural gas | High-T heat | 18.4678 | 12.4088 | 0.67192
2013 | Industry | Natural gas | Other | 2.4724 | 1.5374 | 0.62181
2013 | Industry | Natural gas | Stationary power | 1.0035 | 0.3187 | 0.3176
2013 | Industry | Petroleum products | High-T heat | 10.4987 | 6.8085 | 0.64851
2013 | Industry | Petroleum products | Light | 2.3685e-07 | 3.0412e-09 | 0.01284
2013 | Industry | Petroleum products | Other | 2.1006 | 1.2509 | 0.59549
2013 | Industry | Petroleum products | Stationary power | 0.82649 | 0.25141 | 0.30419
2013 | Industry | Wind & Solar | High-T heat | 0.021553 | 0.019984 | 0.92722
2013 | Non-Energy | Coal products | Feedstock | 2.4104 | 2.4104 | 1
2013 | Non-Energy | Natural gas | Feedstock | 6.6799 | 6.6799 | 1
2013 | Non-Energy | Petroleum products | Feedstock | 25.6192 | 25.6192 | 1
2013 | Residential & Commercial | Biomass | Low-T heat | 24.9354 | 5.3884 | 0.2161
2013 | Residential & Commercial | Coal products | Low-T heat | 4.6506 | 2.4622 | 0.52944
2013 | Residential & Commercial | Electricity | Light | 9.7514 | 0.74987 | 0.076899
2013 | Residential & Commercial | Electricity | Low-T heat | 13.2375 | 11.9011 | 0.89904
2013 | Residential & Commercial | Electricity | Other | 0.17449 | 0.13972 | 0.80074
2013 | Residential & Commercial | Electricity | Stationary power | 11.7694 | 10.8803 | 0.92445
2013 | Residential & Commercial | Geothermal | Low-T heat | 0.082802 | 0.075555 | 0.91248
2013 | Residential & Commercial | Heat | Low-T heat | 6.0612 | 5.4591 | 0.90066
2013 | Residential & Commercial | Natural gas | Light | 0.023872 | 0.00039102 | 0.01638
2013 | Residential & Commercial | Natural gas | Low-T heat | 26.4816 | 18.6563 | 0.7045
2013 | Residential & Commercial | Natural gas | Other | 0.013965 | 0.0053906 | 0.386
2013 | Residential & Commercial | Natural gas | Stationary power | 0.0094034 | 0.0033397 | 0.35516
2013 | Residential & Commercial | Petroleum products | Light | 1.0881 | 0.0077918 | 0.0071606
2013 | Residential & Commercial | Petroleum products | Low-T heat | 9.1059 | 6.1237 | 0.6725
2013 | Residential & Commercial | Petroleum products | Stationary power | 1.8267 | 0.60459 | 0.33097
2013 | Residential & Commercial | Wind & Solar | Low-T heat | 1.0754 | 0.96495 | 0.89725
2013 | Transport | Biomass | Transport | 2.8588 | 0.84126 | 0.29427
2013 | Transport | Coal products | Transport | 0.00302 | 0.00024945 | 0.082599
2013 | Transport | Electricity | Transport | 1.0813 | 0.96155 | 0.88925
2013 | Transport | Natural gas | Transport | 4.0154 | 0.97846 | 0.24367
2013 | Transport | Petroleum products | Transport | 99.3267 | 25.8038 | 0.25979
2014 | Industry | Biomass | High-T heat | 7.4277 | 4.2527 | 0.57254
2014 | Industry | Biomass | Other | 1.5608 | 0.79859 | 0.51164
2014 | Industry | Coal products | High-T heat | 33.1128 | 19.709 | 0.59521
2014 | Industry | Coal products | Other | 5.9538 | 2.9384 | 0.49354
2014 | Industry | Coal products | Stationary power | 0.0043199 | 0.0010643 | 0.24637
2014 | Industry | Electricity | High-T heat | 3.1321 | 2.7916 | 0.89129
2014 | Industry | Electricity | Light | 1.2498 | 0.079496 | 0.063607
2014 | Industry | Electricity | Other | 10.6344 | 4.8386 | 0.45499
2014 | Industry | Electricity | Stationary power | 18.7139 | 17.3469 | 0.92695
2014 | Industry | Geothermal | High-T heat | 0.011442 | 0.010568 | 0.92364
2014 | Industry | Heat | High-T heat | 5.5004 | 4.9571 | 0.90123
2014 | Industry | Natural gas | High-T heat | 18.7637 | 12.6432 | 0.67381
2014 | Industry | Natural gas | Other | 2.5105 | 1.5664 | 0.62396
2014 | Industry | Natural gas | Stationary power | 1.0188 | 0.32472 | 0.31872
2014 | Industry | Petroleum products | High-T heat | 10.4451 | 6.7518 | 0.64641
2014 | Industry | Petroleum products | Light | 2.3642e-07 | 3.0159e-09 | 0.012757
2014 | Industry | Petroleum products | Other | 2.0925 | 1.2405 | 0.59283
2014 | Industry | Petroleum products | Stationary power | 0.82251 | 0.24931 | 0.30311
2014 | Industry | Wind & Solar | High-T heat | 0.02346 | 0.021721 | 0.92588
2014 | Non-Energy | Coal products | Feedstock | 2.6027 | 2.6027 | 1
2014 | Non-Energy | Natural gas | Feedstock | 6.5861 | 6.5861 | 1
2014 | Non-Energy | Petroleum products | Feedstock | 26.9531 | 26.9531 | 1
2014 | Residential & Commercial | Biomass | Low-T heat | 24.7978 | 5.3599 | 0.21614
2014 | Residential & Commercial | Coal products | Low-T heat | 4.5819 | 2.4181 | 0.52776
2014 | Residential & Commercial | Electricity | Light | 9.8833 | 0.75877 | 0.076773
2014 | Residential & Commercial | Electricity | Low-T heat | 13.4069 | 12.0459 | 0.89849
2014 | Residential & Commercial | Electricity | Other | 0.17677 | 0.14142 | 0.8
2014 | Residential & Commercial | Electricity | Stationary power | 11.9166 | 11.0126 | 0.92414
2014 | Residential & Commercial | Geothermal | Low-T heat | 0.081529 | 0.074331 | 0.91171
2014 | Residential & Commercial | Heat | Low-T heat | 5.9754 | 5.3888 | 0.90182
2014 | Residential & Commercial | Natural gas | Light | 0.023568 | 0.00038576 | 0.016368
2014 | Residential & Commercial | Natural gas | Low-T heat | 26.1136 | 18.4049 | 0.7048
2014 | Residential & Commercial | Natural gas | Other | 0.013777 | 0.0053179 | 0.386
2014 | Residential & Commercial | Natural gas | Stationary power | 0.0092756 | 0.0032947 | 0.3552
2014 | Residential & Commercial | Petroleum products | Light | 0.99697 | 0.0071739 | 0.0071957
2014 | Residential & Commercial | Petroleum products | Low-T heat | 8.9409 | 6.0037 | 0.67149
2014 | Residential & Commercial | Petroleum products | Stationary power | 1.794 | 0.59274 | 0.33041
2014 | Residential & Commercial | Wind & Solar | Low-T heat | 1.1465 | 1.0281 | 0.89672
2014 | Transport | Biomass | Transport | 3.0297 | 0.88293 | 0.29143
2014 | Transport | Coal products | Transport | 0.0035959 | 0.00029535 | 0.082134
2014 | Transport | Electricity | Transport | 1.0934 | 0.97272 | 0.88965
2014 | Transport | Natural gas | Transport | 4.0675 | 0.99989 | 0.24582
2014 | Transport | Petroleum products | Transport | 100.9848 | 26.2619 | 0.26006
2015 | Industry | Biomass | High-T heat | 7.5637 | 4.3422 | 0.57408
2015 | Industry | Biomass | Other | 1.5935 | 0.81522 | 0.51159
2015 | Industry | Coal products | High-T heat | 31.9023 | 19.2751 | 0.60419
2015 | Industry | Coal products | Other | 5.7415 | 2.873 | 0.50039
2015 | Industry | Coal products | Stationary power | 0.0042214 | 0.0010412 | 0.24664
2015 | Industry | Electricity | High-T heat | 3.1197 | 2.792 | 0.89497
2015 | Industry | Electricity | Light | 1.2206 | 0.078685 | 0.064463
2015 | Industry | Electricity | Other | 10.5294 | 4.8381 | 0.45948
2015 | Industry | Electricity | Stationary power | 18.6907 | 17.3505 | 0.92829
2015 | Industry | Geothermal | High-T heat | 0.012749 | 0.01182 | 0.92719
2015 | Industry | Heat | High-T heat | 5.528 | 5.0008 | 0.90462
2015 | Industry | Natural gas | High-T heat | 18.764 | 12.6997 | 0.67681
2015 | Industry | Natural gas | Other | 2.5042 | 1.5734 | 0.62832
2015 | Industry | Natural gas | Stationary power | 1.0185 | 0.32614 | 0.32023
2015 | Industry | Petroleum products | High-T heat | 10.6673 | 6.9349 | 0.65011
2015 | Industry | Petroleum products | Light | 2.1946e-07 | 2.2662e-09 | 0.010326
2015 | Industry | Petroleum products | Other | 2.1302 | 1.2742 | 0.59813
2015 | Industry | Petroleum products | Stationary power | 0.83988 | 0.25606 | 0.30487
2015 | Industry | Wind & Solar | High-T heat | 0.025 | 0.023133 | 0.92532
2015 | Non-Energy | Coal products | Feedstock | 2.7512 | 2.7512 | 1
2015 | Non-Energy | Natural gas | Feedstock | 6.627 | 6.627 | 1
2015 | Non-Energy | Petroleum products | Feedstock | 26.8639 | 26.8639 | 1
2015 | Residential & Commercial | Biomass | Low-T heat | 24.3757 | 5.2737 | 0.21635
2015 | Residential & Commercial | Coal products | Low-T heat | 4.6201 | 2.474 | 0.53549
2015 | Residential & Commercial | Electricity | Light | 10.0595 | 0.77646 | 0.077187
2015 | Residential & Commercial | Electricity | Low-T heat | 13.7257 | 12.3481 | 0.89964
2015 | Residential & Commercial | Electricity | Other | 0.18093 | 0.14495 | 0.80115
2015 | Residential & Commercial | Electricity | Stationary power | 12.2048 | 11.2893 | 0.92499
2015 | Residential & Commercial | Geothermal | Low-T heat | 0.092007 | 0.084178 | 0.91491
2015 | Residential & Commercial | Heat | Low-T heat | 5.8699 | 5.2983 | 0.90263
2015 | Residential & Commercial | Natural gas | Light | 0.023528 | 0.00038542 | 0.016381
2015 | Residential & Commercial | Natural gas | Low-T heat | 26.084 | 18.3857 | 0.70487
2015 | Residential & Commercial | Natural gas | Other | 0.013764 | 0.0053127 | 0.38599
2015 | Residential & Commercial | Natural gas | Stationary power | 0.0092644 | 0.003291 | 0.35524
2015 | Residential & Commercial | Petroleum products | Light | 0.98893 | 0.0072106 | 0.0072914
2015 | Residential & Commercial | Petroleum products | Low-T heat | 9.2765 | 6.2371 | 0.67236
2015 | Residential & Commercial | Petroleum products | Stationary power | 1.859 | 0.61573 | 0.33121
2015 | Residential & Commercial | Wind & Solar | Low-T heat | 1.2225 | 1.1016 | 0.90107
2015 | Transport | Biomass | Transport | 3.186 | 0.92447 | 0.29016
2015 | Transport | Coal products | Transport | 0.0026122 | 0.0002088 | 0.079933
2015 | Transport | Electricity | Transport | 1.1121 | 0.99081 | 0.89095
2015 | Transport | Natural gas | Transport | 4.1555 | 1.029 | 0.24762
2015 | Transport | Petroleum products | Transport | 104.2171 | 27.2367 | 0.26135
2016 | Industry | Biomass | High-T heat | 7.7985 | 4.4861 | 0.57526
2016 | Industry | Biomass | Other | 1.6472 | 0.84231 | 0.51136
2016 | Industry | Coal products | High-T heat | 30.1242 | 18.4632 | 0.6129
2016 | Industry | Coal products | Other | 5.4266 | 2.7521 | 0.50715
2016 | Industry | Coal products | Stationary power | 0.0040423 | 0.00099801 | 0.24689
2016 | Industry | Electricity | High-T heat | 3.22 | 2.8929 | 0.89842
2016 | Industry | Electricity | Light | 1.2349 | 0.080641 | 0.065301
2016 | Industry | Electricity | Other | 10.8031 | 5.0112 | 0.46387
2016 | Industry | Electricity | Stationary power | 19.344 | 17.9807 | 0.92953
2016 | Industry | Geothermal | High-T heat | 0.014034 | 0.013058 | 0.93044
2016 | Industry | Heat | High-T heat | 6.1313 | 5.5655 | 0.90773
2016 | Industry | Natural gas | High-T heat | 19.2419 | 13.0768 | 0.6796
2016 | Industry | Natural gas | Other | 2.5616 | 1.6198 | 0.63236
2016 | Industry | Natural gas | Stationary power | 1.0441 | 0.33581 | 0.32164
2016 | Industry | Petroleum products | High-T heat | 10.5619 | 6.9034 | 0.65361
2016 | Industry | Petroleum products | Light | 1.9554e-07 | 1.5311e-09 | 0.0078299
2016 | Industry | Petroleum products | Other | 2.1025 | 1.2681 | 0.60316
2016 | Industry | Petroleum products | Stationary power | 0.83148 | 0.25489 | 0.30655
2016 | Industry | Wind & Solar | High-T heat | 0.026253 | 0.024268 | 0.92441
2016 | Non-Energy | Coal products | Feedstock | 2.7067 | 2.7067 | 1
2016 | Non-Energy | Natural gas | Feedstock | 6.9374 | 6.9374 | 1
2016 | Non-Energy | Petroleum products | Feedstock | 27.2398 | 27.2398 | 1
2016 | Residential & Commercial | Biomass | Low-T heat | 24.0515 | 5.2055 | 0.21643
2016 | Residential & Commercial | Coal products | Low-T heat | 4.5671 | 2.48 | 0.543
2016 | Residential & Commercial | Electricity | Light | 10.3072 | 0.79956 | 0.077573
2016 | Residential & Commercial | Electricity | Low-T heat | 14.1464 | 12.7398 | 0.90057
2016 | Residential & Commercial | Electricity | Other | 0.18643 | 0.14954 | 0.80212
2016 | Residential & Commercial | Electricity | Stationary power | 12.5838 | 11.6485 | 0.92568
2016 | Residential & Commercial | Geothermal | Low-T heat | 0.093625 | 0.085929 | 0.9178
2016 | Residential & Commercial | Heat | Low-T heat | 5.8317 | 5.2667 | 0.90311
2016 | Residential & Commercial | Natural gas | Light | 0.023949 | 0.00039225 | 0.016379
2016 | Residential & Commercial | Natural gas | Low-T heat | 26.5649 | 18.7197 | 0.70468
2016 | Residential & Commercial | Natural gas | Other | 0.01402 | 0.0054083 | 0.38575
2016 | Residential & Commercial | Natural gas | Stationary power | 0.0094345 | 0.0033506 | 0.35515
2016 | Residential & Commercial | Petroleum products | Light | 0.96381 | 0.0071148 | 0.007382
2016 | Residential & Commercial | Petroleum products | Low-T heat | 9.473 | 6.3752 | 0.67299
2016 | Residential & Commercial | Petroleum products | Stationary power | 1.8961 | 0.62933 | 0.3319
2016 | Residential & Commercial | Wind & Solar | Low-T heat | 1.26 | 1.1404 | 0.90515
2016 | Transport | Biomass | Transport | 3.3061 | 0.95451 | 0.28872
2016 | Transport | Coal products | Transport | 0.0025059 | 0.00019458 | 0.077651
2016 | Transport | Electricity | Transport | 1.1744 | 1.0477 | 0.89211
2016 | Transport | Natural gas | Transport | 4.3797 | 1.0917 | 0.24926
2016 | Transport | Petroleum products | Transport | 106.3056 | 27.9001 | 0.26245
2017 | Industry | Biomass | High-T heat | 8.0103 | 4.6276 | 0.5777
2017 | Industry | Biomass | Other | 1.6963 | 0.86843 | 0.51195
2017 | Industry | Coal products | High-T heat | 28.8582 | 17.9814 | 0.6231
2017 | Industry | Coal products | Other | 5.2034 | 2.6787 | 0.51481
2017 | Industry | Coal products | Stationary power | 0.0039263 | 0.00097052 | 0.24719
2017 | Industry | Electricity | High-T heat | 3.3808 | 3.0519 | 0.90272
2017 | Industry | Electricity | Light | 1.2704 | 0.084221 | 0.066293
2017 | Industry | Electricity | Other | 11.2745 | 5.2887 | 0.46908
2017 | Industry | Electricity | Stationary power | 20.3646 | 18.961 | 0.93107
2017 | Industry | Geothermal | High-T heat | 0.01491 | 0.013942 | 0.93507
2017 | Industry | Heat | High-T heat | 6.2031 | 5.6584 | 0.91218
2017 | Industry | Natural gas | High-T heat | 19.8032 | 13.5335 | 0.6834
2017 | Industry | Natural gas | Other | 2.6297 | 1.6772 | 0.6378
2017 | Industry | Natural gas | Stationary power | 1.0741 | 0.34753 | 0.32355
2017 | Industry | Petroleum products | High-T heat | 10.539 | 6.9357 | 0.6581
2017 | Industry | Petroleum products | Light | 1.7344e-07 | 9.1825e-10 | 0.0052944
2017 | Industry | Petroleum products | Other | 2.0912 | 1.2747 | 0.60954
2017 | Industry | Petroleum products | Stationary power | 0.82956 | 0.25609 | 0.3087
2017 | Industry | Wind & Solar | High-T heat | 0.028161 | 0.026044 | 0.92483
2017 | Non-Energy | Coal products | Feedstock | 2.4623 | 2.4623 | 1
2017 | Non-Energy | Natural gas | Feedstock | 7.5471 | 7.5471 | 1
2017 | Non-Energy | Petroleum products | Feedstock | 28.4351 | 28.4351 | 1
2017 | Residential & Commercial | Biomass | Low-T heat | 24.1427 | 5.2372 | 0.21693
2017 | Residential & Commercial | Coal products | Low-T heat | 4.6502 | 2.5654 | 0.55168
2017 | Residential & Commercial | Electricity | Light | 10.4381 | 0.81551 | 0.078128
2017 | Residential & Commercial | Electricity | Low-T heat | 14.4103 | 13 | 0.90213
2017 | Residential & Commercial | Electricity | Other | 0.18986 | 0.15261 | 0.80379
2017 | Residential & Commercial | Electricity | Stationary power | 12.8236 | 11.8842 | 0.92675
2017 | Residential & Commercial | Geothermal | Low-T heat | 0.092257 | 0.085067 | 0.92206
2017 | Residential & Commercial | Heat | Low-T heat | 6.061 | 5.4847 | 0.90491
2017 | Residential & Commercial | Natural gas | Light | 0.024564 | 0.00040353 | 0.016427
2017 | Residential & Commercial | Natural gas | Low-T heat | 27.2628 | 19.2341 | 0.70551
2017 | Residential & Commercial | Natural gas | Other | 0.014391 | 0.0055596 | 0.38632
2017 | Residential & Commercial | Natural gas | Stationary power | 0.0096817 | 0.0034426 | 0.35558
2017 | Residential & Commercial | Petroleum products | Light | 0.94395 | 0.0070777 | 0.0074979
2017 | Residential & Commercial | Petroleum products | Low-T heat | 9.7397 | 6.5704 | 0.67461
2017 | Residential & Commercial | Petroleum products | Stationary power | 1.9472 | 0.6486 | 0.3331
2017 | Residential & Commercial | Wind & Solar | Low-T heat | 1.2964 | 1.1804 | 0.91058
2017 | Transport | Biomass | Transport | 3.3923 | 0.97667 | 0.28791
2017 | Transport | Coal products | Transport | 0.045539 | 0.0034386 | 0.075509
2017 | Transport | Electricity | Transport | 1.2358 | 1.1043 | 0.89361
2017 | Transport | Natural gas | Transport | 4.5355 | 1.1412 | 0.25161
2017 | Transport | Petroleum products | Transport | 108.7489 | 28.7429 | 0.2643
2018 | Industry | Biomass | High-T heat | 8.3221 | 4.8249 | 0.57977
2018 | Industry | Biomass | Other | 1.7668 | 0.90532 | 0.51239
2018 | Industry | Coal products | High-T heat | 28.0928 | 17.7838 | 0.63304
2018 | Industry | Coal products | Other | 5.0701 | 2.6486 | 0.5224
2018 | Industry | Coal products | Stationary power | 0.0038746 | 0.00095881 | 0.24746
2018 | Industry | Electricity | High-T heat | 3.5138 | 3.1863 | 0.90679
2018 | Industry | Electricity | Light | 1.2933 | 0.087005 | 0.067275
2018 | Industry | Electricity | Other | 11.6475 | 5.5235 | 0.47422
2018 | Industry | Electricity | Stationary power | 21.2225 | 19.7901 | 0.9325
2018 | Industry | Geothermal | High-T heat | 0.015392 | 0.014459 | 0.93942
2018 | Industry | Heat | High-T heat | 6.3213 | 5.7926 | 0.91636
2018 | Industry | Natural gas | High-T heat | 20.723 | 14.2368 | 0.687
2018 | Industry | Natural gas | Other | 2.7449 | 1.7648 | 0.64295
2018 | Industry | Natural gas | Stationary power | 1.1236 | 0.36559 | 0.32537
2018 | Industry | Petroleum products | High-T heat | 10.1138 | 6.6994 | 0.66241
2018 | Industry | Petroleum products | Light | 1.4566e-07 | 3.9075e-10 | 0.0026827
2018 | Industry | Petroleum products | Other | 2.0004 | 1.2316 | 0.61567
2018 | Industry | Petroleum products | Stationary power | 0.79598 | 0.24737 | 0.31077
2018 | Industry | Wind & Solar | High-T heat | 0.030082 | 0.027824 | 0.92492
2018 | Non-Energy | Coal products | Feedstock | 2.4595 | 2.4595 | 1
2018 | Non-Energy | Natural gas | Feedstock | 7.7792 | 7.7792 | 1
2018 | Non-Energy | Petroleum products | Feedstock | 28.951 | 28.951 | 1
2018 | Residential & Commercial | Biomass | Low-T heat | 24.3625 | 5.2938 | 0.21729
2018 | Residential & Commercial | Coal products | Low-T heat | 3.948 | 2.2115 | 0.56015
2018 | Residential & Commercial | Electricity | Light | 10.7426 | 0.84501 | 0.07866
2018 | Residential & Commercial | Electricity | Low-T heat | 14.9184 | 13.4782 | 0.90346
2018 | Residential & Commercial | Electricity | Other | 0.19651 | 0.15825 | 0.8053
2018 | Residential & Commercial | Electricity | Stationary power | 13.2808 | 12.32 | 0.92765
2018 | Residential & Commercial | Geothermal | Low-T heat | 0.12906 | 0.11952 | 0.92604
2018 | Residential & Commercial | Heat | Low-T heat | 6.5338 | 5.9222 | 0.90641
2018 | Residential & Commercial | Natural gas | Light | 0.026228 | 0.00043172 | 0.01646
2018 | Residential & Commercial | Natural gas | Low-T heat | 29.1259 | 20.5656 | 0.70609
2018 | Residential & Commercial | Natural gas | Other | 0.015377 | 0.0059458 | 0.38666
2018 | Residential & Commercial | Natural gas | Stationary power | 0.010343 | 0.003681 | 0.35591
2018 | Residential & Commercial | Petroleum products | Light | 0.89736 | 0.0068281 | 0.0076091
2018 | Residential & Commercial | Petroleum products | Low-T heat | 9.74 | 6.5842 | 0.676
2018 | Residential & Commercial | Petroleum products | Stationary power | 1.9449 | 0.64999 | 0.3342
2018 | Residential & Commercial | Wind & Solar | Low-T heat | 1.3296 | 1.2176 | 0.91575
2018 | Transport | Biomass | Transport | 3.623 | 1.0395 | 0.28693
2018 | Transport | Coal products | Transport | 0.038984 | 0.0028568 | 0.073282
2018 | Transport | Electricity | Transport | 1.3389 | 1.1983 | 0.89497
2018 | Transport | Natural gas | Transport | 4.8728 | 1.2368 | 0.25382
2018 | Transport | Petroleum products | Transport | 111.2986 | 29.6039 | 0.26599
2019 | Industry | Biomass | High-T heat | 8.4505 | 4.9027 | 0.58016
2019 | Industry | Biomass | Other | 1.7987 | 0.92064 | 0.51183
2019 | Industry | Coal products | High-T heat | 27.0296 | 17.3331 | 0.64126
2019 | Industry | Coal products | Other | 4.8828 | 2.5833 | 0.52906
2019 | Industry | Coal products | Stationary power | 0.0037784 | 0.00093578 | 0.24767
2019 | Industry | Electricity | High-T heat | 3.5455 | 3.2255 | 0.90975
2019 | Industry | Electricity | Light | 1.2776 | 0.086998 | 0.068093
2019 | Industry | Electricity | Other | 11.6815 | 5.589 | 0.47845
2019 | Industry | Electricity | Stationary power | 21.4709 | 20.0428 | 0.93349
2019 | Industry | Geothermal | High-T heat | 0.016197 | 0.015259 | 0.94208
2019 | Industry | Heat | High-T heat | 6.3905 | 5.8721 | 0.91888
2019 | Industry | Natural gas | High-T heat | 21.5409 | 14.8497 | 0.68937
2019 | Industry | Natural gas | Other | 2.846 | 1.8397 | 0.64639
2019 | Industry | Natural gas | Stationary power | 1.1676 | 0.38134 | 0.32661
2019 | Industry | Petroleum products | High-T heat | 10.2654 | 6.832 | 0.66553
2019 | Industry | Petroleum products | Light | 1.2677e-07 | 0 | 0
2019 | Industry | Petroleum products | Other | 2.0239 | 1.2552 | 0.62017
2019 | Industry | Petroleum products | Stationary power | 0.80781 | 0.25228 | 0.3123
2019 | Industry | Wind & Solar | High-T heat | 0.030479 | 0.028142 | 0.92331
2019 | Non-Energy | Coal products | Feedstock | 2.5941 | 2.5941 | 1
2019 | Non-Energy | Natural gas | Feedstock | 7.9498 | 7.9498 | 1
2019 | Non-Energy | Petroleum products | Feedstock | 29.2906 | 29.2906 | 1
2019 | Residential & Commercial | Biomass | Low-T heat | 24.0651 | 5.2243 | 0.21709
2019 | Residential & Commercial | Coal products | Low-T heat | 3.4987 | 1.9847 | 0.56726
2019 | Residential & Commercial | Electricity | Light | 10.821 | 0.8548 | 0.078994
2019 | Residential & Commercial | Electricity | Low-T heat | 15.1163 | 13.6642 | 0.90394
2019 | Residential & Commercial | Electricity | Other | 0.19907 | 0.16043 | 0.8059
2019 | Residential & Commercial | Electricity | Stationary power | 13.4623 | 12.4931 | 0.92801
2019 | Residential & Commercial | Geothermal | Low-T heat | 0.10001 | 0.092845 | 0.92835
2019 | Residential & Commercial | Heat | Low-T heat | 6.586 | 5.9685 | 0.90624
2019 | Residential & Commercial | Natural gas | Light | 0.026541 | 0.00043588 | 0.016423
2019 | Residential & Commercial | Natural gas | Low-T heat | 29.4898 | 20.8015 | 0.70538
2019 | Residential & Commercial | Natural gas | Other | 0.015572 | 0.0060099 | 0.38594
2019 | Residential & Commercial | Natural gas | Stationary power | 0.010471 | 0.0037232 | 0.35558
2019 | Residential & Commercial | Petroleum products | Light | 0.84315 | 0.0064841 | 0.0076903
2019 | Residential & Commercial | Petroleum products | Low-T heat | 9.6492 | 6.5243 | 0.67615
2019 | Residential & Commercial | Petroleum products | Stationary power | 1.9245 | 0.64411 | 0.33469
2019 | Residential & Commercial | Wind & Solar | Low-T heat | 1.3675 | 1.2571 | 0.91927
2019 | Transport | Biomass | Transport | 3.894 | 1.1101 | 0.28508
2019 | Transport | Coal products | Transport | 0.04423 | 0.0031315 | 0.070801
2019 | Transport | Electricity | Transport | 1.3873 | 1.2428 | 0.89584
2019 | Transport | Natural gas | Transport | 5.1307 | 1.3091 | 0.25515
2019 | Transport | Petroleum products | Transport | 112.1967 | 29.926 | 0.26673
2020 | Industry | Biomass | High-T heat | 8.6262 | 4.9321 | 0.57176
2020 | Industry | Biomass | Other | 1.8361 | 0.93009 | 0.50655
2020 | Industry | Coal products | High-T heat | 26.3607 | 16.6594 | 0.63198
2020 | Industry | Coal products | Other | 4.7619 | 2.4934 | 0.52361
2020 | Industry | Coal products | Stationary power | 0.0036849 | 0.00091137 | 0.24733
2020 | Industry | Electricity | High-T heat | 3.5634 | 3.2217 | 0.90412
2020 | Industry | Electricity | Light | 1.2841 | 0.086238 | 0.067158
2020 | Industry | Electricity | Other | 11.7406 | 5.5573 | 0.47334
2020 | Industry | Electricity | Stationary power | 21.5797 | 20.0977 | 0.93132
2020 | Industry | Geothermal | High-T heat | 0.016952 | 0.01582 | 0.93321
2020 | Industry | Heat | High-T heat | 6.6339 | 6.0384 | 0.91023
2020 | Industry | Natural gas | High-T heat | 21.7352 | 14.8426 | 0.68288
2020 | Industry | Natural gas | Other | 2.8717 | 1.8305 | 0.63744
2020 | Industry | Natural gas | Stationary power | 1.1781 | 0.38111 | 0.3235
2020 | Industry | Petroleum products | High-T heat | 9.7598 | 6.4343 | 0.65927
2020 | Industry | Petroleum products | Light | 1.2052e-07 | 0 | 0
2020 | Industry | Petroleum products | Other | 1.9242 | 1.1768 | 0.61158
2020 | Industry | Petroleum products | Stationary power | 0.76802 | 0.23756 | 0.30932
2020 | Industry | Wind & Solar | High-T heat | 0.031617 | 0.028918 | 0.91461
2020 | Non-Energy | Coal products | Feedstock | 2.8985 | 2.8985 | 1
2020 | Non-Energy | Natural gas | Feedstock | 7.3486 | 7.3486 | 1
2020 | Non-Energy | Petroleum products | Feedstock | 29.3987 | 29.3987 | 1
2020 | Residential & Commercial | Biomass | Low-T heat | 23.7989 | 5.0998 | 0.21429
2020 | Residential & Commercial | Coal products | Low-T heat | 3.3539 | 1.8779 | 0.55993
2020 | Residential & Commercial | Electricity | Light | 10.7536 | 0.83797 | 0.077924
2020 | Residential & Commercial | Electricity | Low-T heat | 15.0221 | 13.5162 | 0.89975
2020 | Residential & Commercial | Electricity | Other | 0.19783 | 0.15851 | 0.80127
2020 | Residential & Commercial | Electricity | Stationary power | 13.3784 | 12.3802 | 0.92539
2020 | Residential & Commercial | Geothermal | Low-T heat | 0.098041 | 0.09016 | 0.91961
2020 | Residential & Commercial | Heat | Low-T heat | 6.4963 | 5.8318 | 0.89771
2020 | Residential & Commercial | Natural gas | Light | 0.026035 | 0.00041867 | 0.016081
2020 | Residential & Commercial | Natural gas | Low-T heat | 28.9274 | 20.2126 | 0.69874
2020 | Residential & Commercial | Natural gas | Other | 0.015275 | 0.0058136 | 0.38059
2020 | Residential & Commercial | Natural gas | Stationary power | 0.010271 | 0.0036174 | 0.35219
2020 | Residential & Commercial | Petroleum products | Light | 0.84349 | 0.0063516 | 0.0075302
2020 | Residential & Commercial | Petroleum products | Low-T heat | 9.653 | 6.4655 | 0.66979
2020 | Residential & Commercial | Petroleum products | Stationary power | 1.9253 | 0.63823 | 0.3315
2020 | Residential & Commercial | Wind & Solar | Low-T heat | 1.4366 | 1.3082 | 0.91062
2020 | Transport | Biomass | Transport | 3.7271 | 1.0465 | 0.28078
2020 | Transport | Coal products | Transport | 0.041929 | 0.0029239 | 0.069733
2020 | Transport | Electricity | Transport | 1.3162 | 1.1761 | 0.89354
2020 | Transport | Natural gas | Transport | 4.8619 | 1.218 | 0.25052
2020 | Transport | Petroleum products | Transport | 96.766 | 25.3419 | 0.26189
2021 | Industry | Biomass | High-T heat | 8.8478 | 5.1609 | 0.5833
2021 | Industry | Biomass | Other | 1.8833 | 0.96772 | 0.51385
2021 | Industry | Coal products | High-T heat | 26.2207 | 16.9054 | 0.64474
2021 | Industry | Coal products | Other | 4.7366 | 2.5158 | 0.53114
2021 | Industry | Coal products | Stationary power | 0.0036653 | 0.00090823 | 0.24779
2021 | Industry | Electricity | High-T heat | 3.8115 | 3.4755 | 0.91184
2021 | Industry | Electricity | Light | 1.3735 | 0.09402 | 0.068453
2021 | Industry | Electricity | Other | 12.5581 | 6.0331 | 0.48041
2021 | Industry | Electricity | Stationary power | 23.0823 | 21.565 | 0.93427
2021 | Industry | Geothermal | High-T heat | 0.017842 | 0.016868 | 0.94543
2021 | Industry | Heat | High-T heat | 7.4937 | 6.9103 | 0.92215
2021 | Industry | Natural gas | High-T heat | 23.7152 | 16.4067 | 0.69182
2021 | Industry | Natural gas | Other | 3.1333 | 2.0359 | 0.64977
2021 | Industry | Natural gas | Stationary power | 1.2854 | 0.42135 | 0.32779
2021 | Industry | Petroleum products | High-T heat | 9.757 | 6.5167 | 0.6679
2021 | Industry | Petroleum products | Light | 1.2049e-07 | 0 | 0
2021 | Industry | Petroleum products | Other | 1.9237 | 1.1992 | 0.6234
2021 | Industry | Petroleum products | Stationary power | 0.7678 | 0.24065 | 0.31343
2021 | Industry | Wind & Solar | High-T heat | 0.033273 | 0.03083 | 0.92659
2021 | Non-Energy | Coal products | Feedstock | 3.0527 | 3.0527 | 1
2021 | Non-Energy | Natural gas | Feedstock | 7.6119 | 7.6119 | 1
2021 | Non-Energy | Petroleum products | Feedstock | 30.5433 | 30.5433 | 1
2021 | Residential & Commercial | Biomass | Low-T heat | 23.8349 | 5.1993 | 0.21814
2021 | Residential & Commercial | Coal products | Low-T heat | 3.1186 | 1.7776 | 0.56999
2021 | Residential & Commercial | Electricity | Light | 11.2241 | 0.89125 | 0.079405
2021 | Residential & Commercial | Electricity | Low-T heat | 15.6793 | 14.1971 | 0.90547
2021 | Residential & Commercial | Electricity | Other | 0.20648 | 0.16676 | 0.80763
2021 | Residential & Commercial | Electricity | Stationary power | 13.9637 | 12.9716 | 0.92895
2021 | Residential & Commercial | Geothermal | Low-T heat | 0.10061 | 0.093735 | 0.93165
2021 | Residential & Commercial | Heat | Low-T heat | 7.1803 | 6.5302 | 0.90946
2021 | Residential & Commercial | Natural gas | Light | 0.027213 | 0.00045042 | 0.016552
2021 | Residential & Commercial | Natural gas | Low-T heat | 30.2358 | 21.4035 | 0.70789
2021 | Residential & Commercial | Natural gas | Other | 0.015966 | 0.006194 | 0.38795
2021 | Residential & Commercial | Natural gas | Stationary power | 0.010736 | 0.0038313 | 0.35687
2021 | Residential & Commercial | Petroleum products | Light | 0.8378 | 0.0064935 | 0.0077507
2021 | Residential & Commercial | Petroleum products | Low-T heat | 9.5879 | 6.5059 | 0.67856
2021 | Residential & Commercial | Petroleum products | Stationary power | 1.9123 | 0.64234 | 0.33591
2021 | Residential & Commercial | Wind & Solar | Low-T heat | 1.5062 | 1.3896 | 0.92254
2021 | Transport | Biomass | Transport | 3.9873 | 1.1432 | 0.28672
2021 | Transport | Coal products | Transport | 0.034362 | 0.0024469 | 0.071208
2021 | Transport | Electricity | Transport | 1.4964 | 1.3418 | 0.89667
2021 | Transport | Natural gas | Transport | 5.2981 | 1.3611 | 0.2569
2021 | Transport | Petroleum products | Transport | 104.3948 | 28.0364 | 0.26856
2022 | Industry | Biomass | High-T heat | 9.1219 | 5.3698 | 0.58867
2022 | Industry | Biomass | Other | 1.9416 | 1.0045 | 0.51736
2022 | Industry | Coal products | High-T heat | 25.3903 | 16.5208 | 0.65067
2022 | Industry | Coal products | Other | 4.5866 | 2.4528 | 0.53478
2022 | Industry | Coal products | Stationary power | 0.0035492 | 0.00088018 | 0.24799
2022 | Industry | Electricity | High-T heat | 3.8979 | 3.568 | 0.91537
2022 | Industry | Electricity | Light | 1.4046 | 0.097032 | 0.06908
2022 | Industry | Electricity | Other | 12.8426 | 6.2137 | 0.48383
2022 | Industry | Electricity | Stationary power | 23.6051 | 22.0844 | 0.93557
2022 | Industry | Geothermal | High-T heat | 0.019089 | 0.018158 | 0.95121
2022 | Industry | Heat | High-T heat | 8.3427 | 7.7403 | 0.92778
2022 | Industry | Natural gas | High-T heat | 23.4095 | 16.2941 | 0.69605
2022 | Industry | Natural gas | Other | 3.0929 | 2.0276 | 0.65557
2022 | Industry | Natural gas | Stationary power | 1.2688 | 0.41852 | 0.32984
2022 | Industry | Petroleum products | High-T heat | 11.1459 | 7.4898 | 0.67198
2022 | Industry | Petroleum products | Light | 1.3764e-07 | 0 | 0
2022 | Industry | Petroleum products | Other | 2.1975 | 1.3822 | 0.62897
2022 | Industry | Petroleum products | Stationary power | 0.87709 | 0.27662 | 0.31539
2022 | Industry | Wind & Solar | High-T heat | 0.024495 | 0.022836 | 0.93225
2022 | Non-Energy | Coal products | Feedstock | 3.2866 | 3.2866 | 1
2022 | Non-Energy | Natural gas | Feedstock | 7.2682 | 7.2682 | 1
2022 | Non-Energy | Petroleum products | Feedstock | 30.0046 | 30.0046 | 1
2022 | Residential & Commercial | Biomass | Low-T heat | 23.6765 | 5.207 | 0.21992
2022 | Residential & Commercial | Coal products | Low-T heat | 2.8887 | 1.66 | 0.57466
2022 | Residential & Commercial | Electricity | Light | 11.5791 | 0.92774 | 0.080122
2022 | Residential & Commercial | Electricity | Low-T heat | 16.1754 | 14.6877 | 0.90803
2022 | Residential & Commercial | Electricity | Other | 0.21302 | 0.17267 | 0.81059
2022 | Residential & Commercial | Electricity | Stationary power | 14.4055 | 13.4044 | 0.93051
2022 | Residential & Commercial | Geothermal | Low-T heat | 0.10248 | 0.096063 | 0.93734
2022 | Residential & Commercial | Heat | Low-T heat | 6.9564 | 6.3652 | 0.91502
2022 | Residential & Commercial | Natural gas | Light | 0.026653 | 0.00044707 | 0.016774
2022 | Residential & Commercial | Natural gas | Low-T heat | 29.6141 | 21.0915 | 0.71221
2022 | Residential & Commercial | Natural gas | Other | 0.015638 | 0.0061208 | 0.39141
2022 | Residential & Commercial | Natural gas | Stationary power | 0.010515 | 0.0037759 | 0.3591
2022 | Residential & Commercial | Petroleum products | Light | 0.8232 | 0.0064659 | 0.0078546
2022 | Residential & Commercial | Petroleum products | Low-T heat | 9.4208 | 6.4316 | 0.6827
2022 | Residential & Commercial | Petroleum products | Stationary power | 1.8789 | 0.63509 | 0.33801
2022 | Residential & Commercial | Wind & Solar | Low-T heat | 1.5871 | 1.4731 | 0.92818
2022 | Transport | Biomass | Transport | 4.2432 | 1.2287 | 0.28957
2022 | Transport | Coal products | Transport | 0.03598 | 0.0025875 | 0.071915
2022 | Transport | Electricity | Transport | 1.6546 | 1.4859 | 0.89804
2022 | Transport | Natural gas | Transport | 5.3212 | 1.3831 | 0.25993
2022 | Transport | Petroleum products | Transport | 108.4735 | 29.4751 | 0.27173
2023 | Industry | Biomass | High-T heat | 9.5402 | 5.66 | 0.59328
2023 | Industry | Biomass | Other | 2.0307 | 1.0568 | 0.52045
2023 | Industry | Coal products | High-T heat | 25.5942 | 16.7838 | 0.65577
2023 | Industry | Coal products | Other | 4.6235 | 2.4873 | 0.53797
2023 | Industry | Coal products | Stationary power | 0.0035777 | 0.00088785 | 0.24816
2023 | Industry | Electricity | High-T heat | 4.0045 | 3.6777 | 0.91837
2023 | Industry | Electricity | Light | 1.4431 | 0.10048 | 0.069633
2023 | Industry | Electricity | Other | 13.194 | 6.4233 | 0.48684
2023 | Industry | Electricity | Stationary power | 24.251 | 22.7151 | 0.93666
2023 | Industry | Geothermal | High-T heat | 0.020242 | 0.019356 | 0.9562
2023 | Industry | Heat | High-T heat | 8.8365 | 8.2414 | 0.93266
2023 | Industry | Natural gas | High-T heat | 23.8544 | 16.691 | 0.6997
2023 | Industry | Natural gas | Other | 3.1517 | 2.0819 | 0.66057
2023 | Industry | Natural gas | Stationary power | 1.293 | 0.42878 | 0.33163
2023 | Industry | Petroleum products | High-T heat | 11.0628 | 7.473 | 0.67551
2023 | Industry | Petroleum products | Light | 1.3661e-07 | 0 | 0
2023 | Industry | Petroleum products | Other | 2.1811 | 1.3823 | 0.63377
2023 | Industry | Petroleum products | Stationary power | 0.87055 | 0.27605 | 0.31709
2023 | Industry | Wind & Solar | High-T heat | 0.022753 | 0.021323 | 0.93715
2023 | Non-Energy | Coal products | Feedstock | 3.4846 | 3.4846 | 1
2023 | Non-Energy | Natural gas | Feedstock | 7.3014 | 7.3014 | 1
2023 | Non-Energy | Petroleum products | Feedstock | 31.1626 | 31.1626 | 1
2023 | Residential & Commercial | Biomass | Low-T heat | 23.4507 | 5.1931 | 0.22145
2023 | Residential & Commercial | Coal products | Low-T heat | 2.8039 | 1.6224 | 0.57864
2023 | Residential & Commercial | Electricity | Light | 11.7509 | 0.9489 | 0.080751
2023 | Residential & Commercial | Electricity | Low-T heat | 16.4153 | 14.9409 | 0.91019
2023 | Residential & Commercial | Electricity | Other | 0.21617 | 0.17578 | 0.81313
2023 | Residential & Commercial | Electricity | Stationary power | 14.6191 | 13.6221 | 0.9318
2023 | Residential & Commercial | Geothermal | Low-T heat | 0.12091 | 0.11393 | 0.94226
2023 | Residential & Commercial | Heat | Low-T heat | 7.1207 | 6.5498 | 0.91982
2023 | Residential & Commercial | Natural gas | Light | 0.025739 | 0.00043667 | 0.016966
2023 | Residential & Commercial | Natural gas | Low-T heat | 28.5981 | 20.4748 | 0.71595
2023 | Residential & Commercial | Natural gas | Other | 0.015101 | 0.005956 | 0.3944
2023 | Residential & Commercial | Natural gas | Stationary power | 0.010154 | 0.0036661 | 0.36104
2023 | Residential & Commercial | Petroleum products | Light | 0.8072 | 0.0064127 | 0.0079445
2023 | Residential & Commercial | Petroleum products | Low-T heat | 9.2377 | 6.3397 | 0.68629
2023 | Residential & Commercial | Petroleum products | Stationary power | 1.8424 | 0.62612 | 0.33983
2023 | Residential & Commercial | Wind & Solar | Low-T heat | 1.657 | 1.5461 | 0.93305
2023 | Transport | Biomass | Transport | 4.7331 | 1.3823 | 0.29205
2023 | Transport | Coal products | Transport | 0.038858 | 0.0028185 | 0.072532
2023 | Transport | Electricity | Transport | 1.8258 | 1.6417 | 0.89917
2023 | Transport | Natural gas | Transport | 5.5236 | 1.4503 | 0.26256
2023 | Transport | Petroleum products | Transport | 110.7828 | 30.407 | 0.27447
2024 | Industry | Biomass | High-T heat | 0 | 0 | 0
2024 | Industry | Biomass | Other | 0 | 0 | 0
2024 | Industry | Coal products | High-T heat | 0 | 0 | 0
2024 | Industry | Coal products | Other | 0 | 0 | 0
2024 | Industry | Coal products | Stationary power | 0 | 0 | 0
2024 | Industry | Electricity | High-T heat | 0 | 0 | 0
2024 | Industry | Electricity | Light | 0 | 0 | 0
2024 | Industry | Electricity | Other | 0 | 0 | 0
2024 | Industry | Electricity | Stationary power | 0 | 0 | 0
2024 | Industry | Geothermal | High-T heat | 0 | 0 | 0
2024 | Industry | Heat | High-T heat | 0 | 0 | 0
2024 | Industry | Hydro | Other | 0 | 0 | 0
2024 | Industry | Natural gas | High-T heat | 0 | 0 | 0
2024 | Industry | Natural gas | Other | 0 | 0 | 0
2024 | Industry | Natural gas | Stationary power | 0 | 0 | 0
2024 | Industry | Nuclear | Other | 0 | 0 | 0
2024 | Industry | Petroleum products | High-T heat | 0 | 0 | 0
2024 | Industry | Petroleum products | Light | 0 | 0 | 0
2024 | Industry | Petroleum products | Other | 0 | 0 | 0
2024 | Industry | Petroleum products | Stationary power | 0 | 0 | 0
2024 | Industry | Wind & Solar | High-T heat | 0 | 0 | 0
2024 | Non-Energy | Biomass | Other | 0 | 0 | 0
2024 | Non-Energy | Coal products | Feedstock | 0 | 0 | 0
2024 | Non-Energy | Electricity | Other | 0 | 0 | 0
2024 | Non-Energy | Geothermal | Other | 0 | 0 | 0
2024 | Non-Energy | Heat | Other | 0 | 0 | 0
2024 | Non-Energy | Hydro | Other | 0 | 0 | 0
2024 | Non-Energy | Natural gas | Feedstock | 0 | 0 | 0
2024 | Non-Energy | Nuclear | Other | 0 | 0 | 0
2024 | Non-Energy | Petroleum products | Feedstock | 0 | 0 | 0
2024 | Non-Energy | Wind & Solar | Other | 0 | 0 | 0
2024 | Residential & Commercial | Biomass | Low-T heat | 0 | 0 | 0
2024 | Residential & Commercial | Coal products | Low-T heat | 0 | 0 | 0
2024 | Residential & Commercial | Electricity | Light | 0 | 0 | 0
2024 | Residential & Commercial | Electricity | Low-T heat | 0 | 0 | 0
2024 | Residential & Commercial | Electricity | Other | 0 | 0 | 0
2024 | Residential & Commercial | Electricity | Stationary power | 0 | 0 | 0
2024 | Residential & Commercial | Geothermal | Low-T heat | 0 | 0 | 0
2024 | Residential & Commercial | Heat | Low-T heat | 0 | 0 | 0
2024 | Residential & Commercial | Hydro | Other | 0 | 0 | 0
2024 | Residential & Commercial | Natural gas | Light | 0 | 0 | 0
2024 | Residential & Commercial | Natural gas | Low-T heat | 0 | 0 | 0
2024 | Residential & Commercial | Natural gas | Other | 0 | 0 | 0
2024 | Residential & Commercial | Natural gas | Stationary power | 0 | 0 | 0
2024 | Residential & Commercial | Nuclear | Other | 0 | 0 | 0
2024 | Residential & Commercial | Petroleum products | Light | 0 | 0 | 0
2024 | Residential & Commercial | Petroleum products | Low-T heat | 0 | 0 | 0
2024 | Residential & Commercial | Petroleum products | Stationary power | 0 | 0 | 0
2024 | Residential & Commercial | Wind & Solar | Low-T heat | 0 | 0 | 0
2024 | Transport | Biomass | Transport | 0 | 0 | 0
2024 | Transport | Coal products | Transport | 0 | 0 | 0
2024 | Transport | Electricity | Transport | 0 | 0 | 0
2024 | Transport | Geothermal | Transport | 0 | 0 | 0
2024 | Transport | Heat | Transport | 0 | 0 | 0
2024 | Transport | Hydro | Other | 0 | 0 | 0
2024 | Transport | Natural gas | Transport | 0 | 0 | 0
2024 | Transport | Nuclear | Other | 0 | 0 | 0
2024 | Transport | Petroleum products | Transport | 0 | 0 | 0
2024 | Transport | Wind & Solar | Transport | 0 | 0 | 0

## Sector Mapping
Source | Original Name | Mapped Sector
IEA | IRONSTL | Industry
IEA | CHEMICAL | Industry
IEA | NONFERR | Industry
IEA | NONMET | Industry
IEA | TRANSEQ | Industry
IEA | MACHINE | Industry
IEA | MINING | Industry
IEA | FOODPRO | Industry
IEA | PAPERPRO | Industry
IEA | WOODPRO | Industry
IEA | CONSTRUC | Industry
IEA | TEXTILES | Industry
IEA | INONSPEC | Industry
IEA | AGRICULT | Industry
IEA | FISHING | Industry
IEA | ONONSPEC | Industry
IEA | ROAD | Transport
IEA | RAIL | Transport
IEA | DOMESAIR | Transport
IEA | WORLDAV | Transport
IEA | DOMESNAV | Transport
IEA | WORLDMAR | Transport
IEA | PIPELINE | Transport
IEA | TRNONSPE | Transport
IEA | RESIDENT | Residential & Commercial
IEA | COMMPUB | Residential & Commercial
IEA | NE_TOT | Non-Energy
IEA | MARBUNK | Transport
IEA | AVBUNK | Transport
IEA | BUNKERS_AVIATION | Transport
IEA | BUNKERS_MARINE | Transport
IIASA | Industry | Industry
IIASA | Transport | Transport
IIASA | Transportation | Transport
IIASA | Res./Comm. | Residential & Commercial
IIASA | Non-energy | Non-Energy
IIASA | Bunkers | International bunkers

## GDP Data
Year | GDP per Capita (USD)
1971 | 3741.7134
1972 | 3870.5847
1973 | 4056.5997
1974 | 4099.8497
1975 | 4103.9455
1976 | 4264.0333
1977 | 4376.9115
1978 | 4472.9973
1979 | 4571.4674
1980 | 4579.23
1981 | 4578.7527
1982 | 4529.1046
1983 | 4558.471
1984 | 4664.4805
1985 | 4734.5033
1986 | 4814.6725
1987 | 4894.6643
1988 | 5011.2714
1989 | 5098.1565
1990 | 5134.3779
1991 | 5116.2662
1992 | 5114.1353
1993 | 5117.2243
1994 | 5184.0192
1995 | 5268.1526
1996 | 5388.2732
1997 | 5519.2171
1998 | 5577.9877
1999 | 5693.488
2000 | 5883.6426
2001 | 5944.7444
2002 | 6026.0986
2003 | 6181.4491
2004 | 6418.5946
2005 | 6631.8486
2006 | 6888.1801
2007 | 7157.2497
2008 | 7267.3738
2009 | 7133.6214
2010 | 7408.3147
2011 | 7600.3393
2012 | 7756.6739
2013 | 7915.5122
2014 | 8090.0475
2015 | 8262.336
2016 | 8426.5932
2017 | 8646.0493
2018 | 8859.5845
2019 | 9011.4676
2020 | 8669.3633
2021 | 9143.4641
2022 | 9374.6377
2023 | 9578.668

## Efficiency Params
Sector | Carrier Group | Use | Eta_Min | Eta_Max | Gamma
Industry | Coal/Biomass | Thermal | 0.17 | 0.784 | 7597
Industry | Coal/Biomass | Mechanical | 0.199 | 0.25 | 3183
Industry | Coal/Biomass | Other | 0.332 | 0.946 | 32089
Industry | Electricity | Thermal | 0.536 | 0.97 | 5605
Industry | Electricity | Light | 0.04 | 0.241 | 67445
Industry | Electricity | Mechanical | 0.703 | 0.95 | 3768
Industry | Electricity | Other | 0.29 | 0.982 | 42757
Industry | Other fuels | Thermal | 0.403 | 0.841 | 11116
Industry | Other fuels | Light | 0.002 | 0.023 | 10383
Industry | Other fuels | Mechanical | 0.199 | 0.43 | 15933
Industry | Other fuels | Other | 0.253 | 0.85 | 9894
Residential & Commercial | Coal/Biomass | Thermal | 0.169 | 0.663 | 6956
Residential & Commercial | Electricity | Thermal | 0.536 | 0.942 | 4297
Residential & Commercial | Electricity | Light | 0.04 | 0.19 | 47964
Residential & Commercial | Electricity | Mechanical | 0.588 | 0.95 | 3329
Residential & Commercial | Electricity | Other | 0.555 | 0.868 | 7766
Residential & Commercial | Other fuels | Thermal | 0.403 | 0.841 | 11116
Residential & Commercial | Other fuels | Light | 0.002 | 0.023 | 10383
Residential & Commercial | Other fuels | Mechanical | 0.199 | 0.43 | 15933
Residential & Commercial | Other fuels | Other | 0.253 | 0.85 | 9894
Transport | Coal/Biomass | Mechanical | 0.04 | 0.15 | 20458
Transport | Coal/Biomass | Other | 0.458 | 0.531 | 12075
Transport | Electricity | Mechanical | 0.588 | 0.909 | 3296
Transport | Other fuels | Mechanical | 0.071 | 0.374 | 12939
Transport | Other fuels | Other | 0.535 | 0.577 | 12075
International bunkers | Other fuels | Mechanical | 0.1 | 0.5 | 20000

## IIASA to Eff Mapping
IIASA Use | Efficiency Group
High-T heat | Thermal
Low-T heat | Thermal
Light | Light
Stationary power | Mechanical
Transport | Mechanical
Other | Other
Feedstock | Feedstock

## Fuel Mappings
Source | Original Code | Mapped Fuel | Original Name
IEA | COAL | Coal products
IEA | PEAT | Coal products
IEA | PEAT_AND_PEAT_PRODUCTS | Coal products
IEA | OILSHALE | Coal products
IEA | OIL_SHALE | Coal products
IEA | NATURAL_GAS | Natural gas
IEA | NATGAS | Natural gas
IEA | OIL_PRIM_PRODUCTS | Petroleum products
IEA | OIL_SEC_PRODUCTS | Petroleum products
IEA | CRNGFEED | Petroleum products
IEA | TOTPRODS | Petroleum products
IEA | NAPHTHA | Petroleum products
IEA | LUBRIC | Petroleum products
IEA | BITUMEN | Petroleum products
IEA | PARAFFIN | Petroleum products
IEA | PETCOKE | Petroleum products
IEA | WHITESP | Petroleum products
IEA | ASPHALT | Petroleum products
IEA | ELECTRICITY | Electricity
IEA | ELECTR | Electricity
IEA | HEAT | Heat
IEA | HEATNS | Heat
IEA | BIOFUELS_WASTE | Biomass
IEA | COMRENEW | Biomass
IEA | NUCLEAR | Nuclear
IEA | HYDRO | Hydro
IEA | SOLAR_WIND_OTHER_REN | Wind & Solar
IEA | SOLWIND | Wind & Solar
IEA | GEOTHERMAL | Geothermal
IEA | GEOTHERM | Geothermal
IEA | OIL_TOTAL | EXCLUDED
IEA | WIND_SOLAR_GEOTHERMAL | EXCLUDED
IEA | RENEWABLES_TOTAL | EXCLUDED
IEA | TOTAL_SOLID_FUELS | EXCLUDED
IEA | TOTAL | EXCLUDED
IEA | MTOTOIL | EXCLUDED
IEA | MTOTSOLID | EXCLUDED
IEA | MRENEW | EXCLUDED
IEA | MTOTOTHER | EXCLUDED
IIASA |  | Biomass | Biomass
IIASA |  | Coal products | Coal Products
IIASA |  | Electricity | Electricity
IIASA |  | Geothermal | Geothermal
IIASA |  | Heat | Heat
IIASA |  | Hydro | Hydro
IIASA |  | Natural gas | Natural Gas
IIASA |  | Nuclear | Nuclear
IIASA |  | Petroleum products | Petroleum Products
IIASA |  | Wind & Solar | Solar and Wind
IIASA |  | Other | Other

## Simplification Mappings
Scope | Item | Group | Normalized
Primary Supply | Biomass | Thermal Energy Supply | Biomass
Primary Supply | Coal products | Thermal Energy Supply | Coal products
Primary Supply | Electricity | Thermal Energy Supply | Electricity
Primary Supply | Geothermal | Thermal Energy Supply | Geothermal
Primary Supply | Heat | Thermal Energy Supply | Heat
Primary Supply | Hydro | Work Energy Supply | Hydro
Primary Supply | Natural gas | Thermal Energy Supply | Natural gas
Primary Supply | Nuclear | Thermal Energy Supply | Nuclear
Primary Supply | Petroleum products | Thermal Energy Supply | Petroleum products
Primary Supply | Wind & Solar | Work Energy Supply | Wind & Solar
Final Demand | Industry ¦ Biomass | Molecules | Industry ¦ Biomass
Final Demand | Industry ¦ Coal products | Molecules | Industry ¦ Coal products
Final Demand | Industry ¦ Electricity | Electrons | Industry ¦ Electricity
Final Demand | Industry ¦ Geothermal | Molecules | Industry ¦ Geothermal
Final Demand | Industry ¦ Heat | Molecules | Industry ¦ Heat
Final Demand | Industry ¦ Hydro | Molecules | Industry ¦ Hydro
Final Demand | Industry ¦ Natural gas | Molecules | Industry ¦ Natural gas
Final Demand | Industry ¦ Nuclear | Molecules | Industry ¦ Nuclear
Final Demand | Industry ¦ Petroleum products | Molecules | Industry ¦ Petroleum products
Final Demand | Industry ¦ Wind & Solar | Molecules | Industry ¦ Wind & Solar
Final Demand | International bunkers ¦ Biomass | Molecules | Transport ¦ Biomass
Final Demand | International bunkers ¦ Coal products | Molecules | Transport ¦ Coal products
Final Demand | International bunkers ¦ Electricity | Electrons | Transport ¦ Electricity
Final Demand | International bunkers ¦ Geothermal | Molecules | Transport ¦ Geothermal
Final Demand | International bunkers ¦ Heat | Molecules | Transport ¦ Heat
Final Demand | International bunkers ¦ Hydro | Molecules | Transport ¦ Hydro
Final Demand | International bunkers ¦ Natural gas | Molecules | Transport ¦ Natural gas
Final Demand | International bunkers ¦ Nuclear | Molecules | Transport ¦ Nuclear
Final Demand | International bunkers ¦ Petroleum products | Molecules | Transport ¦ Petroleum products
Final Demand | International bunkers ¦ Wind & Solar | Molecules | Transport ¦ Wind & Solar
Final Demand | Non-Energy ¦ Biomass | Non-Energy Use | Non-Energy ¦ Biomass
Final Demand | Non-Energy ¦ Coal products | Non-Energy Use | Non-Energy ¦ Coal products
Final Demand | Non-Energy ¦ Electricity | Non-Energy Use | Non-Energy ¦ Electricity
Final Demand | Non-Energy ¦ Geothermal | Non-Energy Use | Non-Energy ¦ Geothermal
Final Demand | Non-Energy ¦ Heat | Non-Energy Use | Non-Energy ¦ Heat
Final Demand | Non-Energy ¦ Hydro | Non-Energy Use | Non-Energy ¦ Hydro
Final Demand | Non-Energy ¦ Natural gas | Non-Energy Use | Non-Energy ¦ Natural gas
Final Demand | Non-Energy ¦ Nuclear | Non-Energy Use | Non-Energy ¦ Nuclear
Final Demand | Non-Energy ¦ Petroleum products | Non-Energy Use | Non-Energy ¦ Petroleum products
Final Demand | Non-Energy ¦ Wind & Solar | Non-Energy Use | Non-Energy ¦ Wind & Solar
Final Demand | Residential & Commercial ¦ Biomass | Molecules | Residential & Commercial ¦ Biomass
Final Demand | Residential & Commercial ¦ Coal products | Molecules | Residential & Commercial ¦ Coal products
Final Demand | Residential & Commercial ¦ Electricity | Electrons | Residential & Commercial ¦ Electricity
Final Demand | Residential & Commercial ¦ Geothermal | Molecules | Residential & Commercial ¦ Geothermal
Final Demand | Residential & Commercial ¦ Heat | Molecules | Residential & Commercial ¦ Heat
Final Demand | Residential & Commercial ¦ Hydro | Molecules | Residential & Commercial ¦ Hydro
Final Demand | Residential & Commercial ¦ Natural gas | Molecules | Residential & Commercial ¦ Natural gas
Final Demand | Residential & Commercial ¦ Nuclear | Molecules | Residential & Commercial ¦ Nuclear
Final Demand | Residential & Commercial ¦ Petroleum products | Molecules | Residential & Commercial ¦ Petroleum products
Final Demand | Residential & Commercial ¦ Wind & Solar | Molecules | Residential & Commercial ¦ Wind & Solar
Final Demand | Transport ¦ Biomass | Molecules | Transport ¦ Biomass
Final Demand | Transport ¦ Coal products | Molecules | Transport ¦ Coal products
Final Demand | Transport ¦ Electricity | Electrons | Transport ¦ Electricity
Final Demand | Transport ¦ Geothermal | Molecules | Transport ¦ Geothermal
Final Demand | Transport ¦ Heat | Molecules | Transport ¦ Heat
Final Demand | Transport ¦ Hydro | Molecules | Transport ¦ Hydro
Final Demand | Transport ¦ Natural gas | Molecules | Transport ¦ Natural gas
Final Demand | Transport ¦ Nuclear | Molecules | Transport ¦ Nuclear
Final Demand | Transport ¦ Petroleum products | Molecules | Transport ¦ Petroleum products
Final Demand | Transport ¦ Wind & Solar | Molecules | Transport ¦ Wind & Solar
Useful Service | Feedstock | Non-Energy Use
Useful Service | High-T heat | Heat
Useful Service | Light | Work
Useful Service | Low-T heat | Heat
Useful Service | Other | Work
Useful Service | Stationary power | Work
Useful Service | Transport | Work

## Sankey 0 - Conventional
Type | Category | Name / Details | Value (EJ) | Visible In Visual
Node | Primary Supply | Biomass | 56.0144 | Yes
Link | Primary Supply -> Transformation | Biomass -> Electricity Generation | 10.8244 | Yes
Link | Primary Supply -> Final Demand | Biomass -> Industry | 11.5708 | Yes
Link | Primary Supply -> Useful Service | Biomass -> Rejected Energy | 5.4354 | No
Link | Primary Supply -> Final Demand | Biomass -> Residential & Commercial | 23.4507 | Yes
Link | Primary Supply -> Final Demand | Biomass -> Transport | 4.7331 | Yes
Node | Primary Supply | Coal products | 175.9477 | Yes
Link | Primary Supply -> Transformation | Coal products -> Electricity Generation | 114.9532 | Yes
Link | Primary Supply -> Final Demand | Coal products -> Industry | 30.2213 | Yes
Link | Primary Supply -> Final Demand | Coal products -> Non-Energy | 3.4846 | Yes
Link | Primary Supply -> Useful Service | Coal products -> Rejected Energy | 24.4458 | No
Link | Primary Supply -> Final Demand | Coal products -> Residential & Commercial | 2.8039 | Yes
Link | Primary Supply -> Final Demand | Coal products -> Transport | 0.038858 | Yes
Node | Primary Supply | Geothermal | 4.6141 | Yes
Link | Primary Supply -> Transformation | Geothermal -> Electricity Generation | 4.4105 | Yes
Link | Primary Supply -> Final Demand | Geothermal -> Industry | 0.020242 | Yes
Link | Primary Supply -> Useful Service | Geothermal -> Rejected Energy | 0.062418 | No
Link | Primary Supply -> Final Demand | Geothermal -> Residential & Commercial | 0.12091 | Yes
Node | Primary Supply | Hydro | 15.3084 | Yes
Link | Primary Supply -> Transformation | Hydro -> Electricity Generation | 15.3084 | Yes
Node | Primary Supply | Natural gas | 144.1461 | Yes
Link | Primary Supply -> Transformation | Natural gas -> Electricity Generation | 58.3125 | Yes
Link | Primary Supply -> Final Demand | Natural gas -> Industry | 28.2991 | Yes
Link | Primary Supply -> Final Demand | Natural gas -> Non-Energy | 7.3014 | Yes
Link | Primary Supply -> Useful Service | Natural gas -> Rejected Energy | 16.0604 | No
Link | Primary Supply -> Final Demand | Natural gas -> Residential & Commercial | 28.6491 | Yes
Link | Primary Supply -> Final Demand | Natural gas -> Transport | 5.5236 | Yes
Node | Primary Supply | Nuclear | 29.9192 | Yes
Link | Primary Supply -> Transformation | Nuclear -> Electricity Generation | 29.9192 | Yes
Node | Primary Supply | Petroleum products | 191.6122 | Yes
Link | Primary Supply -> Transformation | Petroleum products -> Electricity Generation | 8.5367 | Yes
Link | Primary Supply -> Final Demand | Petroleum products -> Industry | 14.1144 | Yes
Link | Primary Supply -> Final Demand | Petroleum products -> Non-Energy | 31.1626 | Yes
Link | Primary Supply -> Useful Service | Petroleum products -> Rejected Energy | 15.1283 | No
Link | Primary Supply -> Final Demand | Petroleum products -> Residential & Commercial | 11.8873 | Yes
Link | Primary Supply -> Final Demand | Petroleum products -> Transport | 110.7828 | Yes
Node | Primary Supply | Wind & Solar | 16.1384 | Yes
Link | Primary Supply -> Transformation | Wind & Solar -> Electricity Generation | 14.4542 | Yes
Link | Primary Supply -> Final Demand | Wind & Solar -> Industry | 0.022753 | Yes
Link | Primary Supply -> Useful Service | Wind & Solar -> Rejected Energy | 0.0044973 | No
Link | Primary Supply -> Final Demand | Wind & Solar -> Residential & Commercial | 1.657 | Yes
Node | Transformation | Electricity Generation | 256.7192 | Yes
Link | Transformation -> Final Demand | Electricity Generation -> Industry | 42.8926 | Yes
Link | Transformation -> Final Demand | Electricity Generation -> Industry | 8.8365 | Yes
Link | Transformation -> Final Demand | Electricity Generation -> Residential & Commercial | 43.0015 | Yes
Link | Transformation -> Final Demand | Electricity Generation -> Residential & Commercial | 7.1207 | Yes
Link | Transformation -> Final Demand | Electricity Generation -> Transport | 1.8258 | Yes
Node | Final Demand | Industry | 144.8143 | Yes
Node | Final Demand | Non-Energy | 41.9486 | Yes
Node | Final Demand | Residential & Commercial | 125.8119 | Yes
Node | Final Demand | Transport | 122.9041 | Yes
Node | Useful Service | Rejected Energy | 61.1369 | No

## Sankey 1 - Detailed
Type | Category | Name / Details | Value (EJ) | Visible In Visual
Node | Primary Supply | Biomass | 56.0144 | Yes
Link | Primary Supply -> Transformation | Biomass -> Electricity Generation | 10.8244 | Yes
Link | Primary Supply -> Final Demand | Biomass -> Industry | 11.5708 | Yes
Link | Primary Supply -> Useful Service | Biomass -> Rejected Energy | 5.4354 | Yes
Link | Primary Supply -> Final Demand | Biomass -> Residential & Commercial | 23.4507 | Yes
Link | Primary Supply -> Final Demand | Biomass -> Transport | 4.7331 | Yes
Node | Primary Supply | Coal products | 175.9477 | Yes
Link | Primary Supply -> Transformation | Coal products -> Electricity Generation | 114.9532 | Yes
Link | Primary Supply -> Final Demand | Coal products -> Industry | 30.2213 | Yes
Link | Primary Supply -> Final Demand | Coal products -> Non-Energy | 3.4846 | Yes
Link | Primary Supply -> Useful Service | Coal products -> Rejected Energy | 24.4458 | Yes
Link | Primary Supply -> Final Demand | Coal products -> Residential & Commercial | 2.8039 | Yes
Link | Primary Supply -> Final Demand | Coal products -> Transport | 0.038858 | Yes
Node | Primary Supply | Geothermal | 4.6141 | Yes
Link | Primary Supply -> Transformation | Geothermal -> Electricity Generation | 4.4105 | Yes
Link | Primary Supply -> Final Demand | Geothermal -> Industry | 0.020242 | Yes
Link | Primary Supply -> Useful Service | Geothermal -> Rejected Energy | 0.062418 | Yes
Link | Primary Supply -> Final Demand | Geothermal -> Residential & Commercial | 0.12091 | Yes
Node | Primary Supply | Hydro | 15.3084 | Yes
Link | Primary Supply -> Transformation | Hydro -> Electricity Generation | 15.3084 | Yes
Node | Primary Supply | Natural gas | 144.1461 | Yes
Link | Primary Supply -> Transformation | Natural gas -> Electricity Generation | 58.3125 | Yes
Link | Primary Supply -> Final Demand | Natural gas -> Industry | 28.2991 | Yes
Link | Primary Supply -> Final Demand | Natural gas -> Non-Energy | 7.3014 | Yes
Link | Primary Supply -> Useful Service | Natural gas -> Rejected Energy | 16.0604 | Yes
Link | Primary Supply -> Final Demand | Natural gas -> Residential & Commercial | 28.6491 | Yes
Link | Primary Supply -> Final Demand | Natural gas -> Transport | 5.5236 | Yes
Node | Primary Supply | Nuclear | 29.9192 | Yes
Link | Primary Supply -> Transformation | Nuclear -> Electricity Generation | 29.9192 | Yes
Node | Primary Supply | Petroleum products | 191.6122 | Yes
Link | Primary Supply -> Transformation | Petroleum products -> Electricity Generation | 8.5367 | Yes
Link | Primary Supply -> Final Demand | Petroleum products -> Industry | 14.1144 | Yes
Link | Primary Supply -> Final Demand | Petroleum products -> Non-Energy | 31.1626 | Yes
Link | Primary Supply -> Useful Service | Petroleum products -> Rejected Energy | 15.1283 | Yes
Link | Primary Supply -> Final Demand | Petroleum products -> Residential & Commercial | 11.8873 | Yes
Link | Primary Supply -> Final Demand | Petroleum products -> Transport | 110.7828 | Yes
Node | Primary Supply | Wind & Solar | 16.1384 | Yes
Link | Primary Supply -> Transformation | Wind & Solar -> Electricity Generation | 14.4542 | Yes
Link | Primary Supply -> Final Demand | Wind & Solar -> Industry | 0.022753 | Yes
Link | Primary Supply -> Useful Service | Wind & Solar -> Rejected Energy | 0.0044973 | Yes
Link | Primary Supply -> Final Demand | Wind & Solar -> Residential & Commercial | 1.657 | Yes
Node | Transformation | Electricity Generation | 256.7192 | Yes
Link | Transformation -> Final Demand | Electricity Generation -> Industry | 42.8926 | Yes
Link | Transformation -> Final Demand | Electricity Generation -> Industry | 8.8365 | Yes
Link | Transformation -> Useful Service | Electricity Generation -> Rejected Energy | 153.042 | Yes
Link | Transformation -> Final Demand | Electricity Generation -> Residential & Commercial | 43.0015 | Yes
Link | Transformation -> Final Demand | Electricity Generation -> Residential & Commercial | 7.1207 | Yes
Link | Transformation -> Final Demand | Electricity Generation -> Transport | 1.8258 | Yes
Node | Final Demand | Industry | 144.8143 | Yes
Link | Final Demand -> Useful Service | Industry -> High-T heat | 5.66 | Yes
Link | Final Demand -> Useful Service | Industry -> High-T heat | 16.7838 | Yes
Link | Final Demand -> Useful Service | Industry -> High-T heat | 3.6777 | Yes
Link | Final Demand -> Useful Service | Industry -> High-T heat | 0.019356 | Yes
Link | Final Demand -> Useful Service | Industry -> High-T heat | 8.2414 | Yes
Link | Final Demand -> Useful Service | Industry -> High-T heat | 16.691 | Yes
Link | Final Demand -> Useful Service | Industry -> High-T heat | 7.473 | Yes
Link | Final Demand -> Useful Service | Industry -> High-T heat | 0.021323 | Yes
Link | Final Demand -> Useful Service | Industry -> Light | 0.10048 | Yes
Link | Final Demand -> Useful Service | Industry -> Other energy uses | 1.0568 | Yes
Link | Final Demand -> Useful Service | Industry -> Other energy uses | 2.4873 | Yes
Link | Final Demand -> Useful Service | Industry -> Other energy uses | 6.4233 | Yes
Link | Final Demand -> Useful Service | Industry -> Other energy uses | 2.0819 | Yes
Link | Final Demand -> Useful Service | Industry -> Other energy uses | 1.3823 | Yes
Link | Final Demand -> Useful Service | Industry -> Rejected Energy | 3.8802 | Yes
Link | Final Demand -> Useful Service | Industry -> Rejected Energy | 0.97381 | Yes
Link | Final Demand -> Useful Service | Industry -> Rejected Energy | 8.8104 | Yes
Link | Final Demand -> Useful Service | Industry -> Rejected Energy | 2.1362 | Yes
Link | Final Demand -> Useful Service | Industry -> Rejected Energy | 0.0026899 | Yes
Link | Final Demand -> Useful Service | Industry -> Rejected Energy | 0.32687 | Yes
Link | Final Demand -> Useful Service | Industry -> Rejected Energy | 1.3426 | Yes
Link | Final Demand -> Useful Service | Industry -> Rejected Energy | 6.7707 | Yes
Link | Final Demand -> Useful Service | Industry -> Rejected Energy | 1.536 | Yes
Link | Final Demand -> Useful Service | Industry -> Rejected Energy | 0.00088655 | Yes
Link | Final Demand -> Useful Service | Industry -> Rejected Energy | 0.59508 | Yes
Link | Final Demand -> Useful Service | Industry -> Rejected Energy | 7.1634 | Yes
Link | Final Demand -> Useful Service | Industry -> Rejected Energy | 1.0698 | Yes
Link | Final Demand -> Useful Service | Industry -> Rejected Energy | 0.86418 | Yes
Link | Final Demand -> Useful Service | Industry -> Rejected Energy | 3.5898 | Yes
Link | Final Demand -> Useful Service | Industry -> Rejected Energy | 1.3661e-07 | Yes
Link | Final Demand -> Useful Service | Industry -> Rejected Energy | 0.79878 | Yes
Link | Final Demand -> Useful Service | Industry -> Rejected Energy | 0.59451 | Yes
Link | Final Demand -> Useful Service | Industry -> Rejected Energy | 0.0014301 | Yes
Link | Final Demand -> Useful Service | Industry -> Stationary power | 0.00088785 | Yes
Link | Final Demand -> Useful Service | Industry -> Stationary power | 22.7151 | Yes
Link | Final Demand -> Useful Service | Industry -> Stationary power | 0.42878 | Yes
Link | Final Demand -> Useful Service | Industry -> Stationary power | 0.27605 | Yes
Node | Final Demand | Non-Energy | 41.9486 | Yes
Link | Final Demand -> Useful Service | Non-Energy -> Non-Energy Use | 3.4846 | Yes
Link | Final Demand -> Useful Service | Non-Energy -> Non-Energy Use | 7.3014 | Yes
Link | Final Demand -> Useful Service | Non-Energy -> Non-Energy Use | 31.1626 | Yes
Node | Final Demand | Residential & Commercial | 125.8119 | Yes
Link | Final Demand -> Useful Service | Residential & Commercial -> Light | 0.9489 | Yes
Link | Final Demand -> Useful Service | Residential & Commercial -> Light | 0.00043667 | Yes
Link | Final Demand -> Useful Service | Residential & Commercial -> Light | 0.0064127 | Yes
Link | Final Demand -> Useful Service | Residential & Commercial -> Low-T heat | 5.1931 | Yes
Link | Final Demand -> Useful Service | Residential & Commercial -> Low-T heat | 1.6224 | Yes
Link | Final Demand -> Useful Service | Residential & Commercial -> Low-T heat | 14.9409 | Yes
Link | Final Demand -> Useful Service | Residential & Commercial -> Low-T heat | 0.11393 | Yes
Link | Final Demand -> Useful Service | Residential & Commercial -> Low-T heat | 6.5498 | Yes
Link | Final Demand -> Useful Service | Residential & Commercial -> Low-T heat | 20.4748 | Yes
Link | Final Demand -> Useful Service | Residential & Commercial -> Low-T heat | 6.3397 | Yes
Link | Final Demand -> Useful Service | Residential & Commercial -> Low-T heat | 1.5461 | Yes
Link | Final Demand -> Useful Service | Residential & Commercial -> Other energy uses | 0.17578 | Yes
Link | Final Demand -> Useful Service | Residential & Commercial -> Other energy uses | 0.005956 | Yes
Link | Final Demand -> Useful Service | Residential & Commercial -> Rejected Energy | 18.2575 | Yes
Link | Final Demand -> Useful Service | Residential & Commercial -> Rejected Energy | 1.1814 | Yes
Link | Final Demand -> Useful Service | Residential & Commercial -> Rejected Energy | 10.802 | Yes
Link | Final Demand -> Useful Service | Residential & Commercial -> Rejected Energy | 1.4743 | Yes
Link | Final Demand -> Useful Service | Residential & Commercial -> Rejected Energy | 0.040397 | Yes
Link | Final Demand -> Useful Service | Residential & Commercial -> Rejected Energy | 0.99701 | Yes
Link | Final Demand -> Useful Service | Residential & Commercial -> Rejected Energy | 0.0069812 | Yes
Link | Final Demand -> Useful Service | Residential & Commercial -> Rejected Energy | 0.57092 | Yes
Link | Final Demand -> Useful Service | Residential & Commercial -> Rejected Energy | 0.025302 | Yes
Link | Final Demand -> Useful Service | Residential & Commercial -> Rejected Energy | 8.1233 | Yes
Link | Final Demand -> Useful Service | Residential & Commercial -> Rejected Energy | 0.0091453 | Yes
Link | Final Demand -> Useful Service | Residential & Commercial -> Rejected Energy | 0.0064882 | Yes
Link | Final Demand -> Useful Service | Residential & Commercial -> Rejected Energy | 0.80079 | Yes
Link | Final Demand -> Useful Service | Residential & Commercial -> Rejected Energy | 2.898 | Yes
Link | Final Demand -> Useful Service | Residential & Commercial -> Rejected Energy | 1.2163 | Yes
Link | Final Demand -> Useful Service | Residential & Commercial -> Rejected Energy | 0.11093 | Yes
Link | Final Demand -> Useful Service | Residential & Commercial -> Stationary power | 13.6221 | Yes
Link | Final Demand -> Useful Service | Residential & Commercial -> Stationary power | 0.0036661 | Yes
Link | Final Demand -> Useful Service | Residential & Commercial -> Stationary power | 0.62612 | Yes
Node | Final Demand | Transport | 122.9041 | Yes
Link | Final Demand -> Useful Service | Transport -> Rejected Energy | 3.3508 | Yes
Link | Final Demand -> Useful Service | Transport -> Rejected Energy | 0.03604 | Yes
Link | Final Demand -> Useful Service | Transport -> Rejected Energy | 0.18411 | Yes
Link | Final Demand -> Useful Service | Transport -> Rejected Energy | 4.0733 | Yes
Link | Final Demand -> Useful Service | Transport -> Rejected Energy | 80.3758 | Yes
Link | Final Demand -> Useful Service | Transport -> Transport | 1.3823 | Yes
Link | Final Demand -> Useful Service | Transport -> Transport | 0.0028185 | Yes
Link | Final Demand -> Useful Service | Transport -> Transport | 1.6417 | Yes
Link | Final Demand -> Useful Service | Transport -> Transport | 1.4503 | Yes
Link | Final Demand -> Useful Service | Transport -> Transport | 30.407 | Yes
Node | Useful Service | High-T heat | 58.5676 | Yes
Node | Useful Service | Light | 1.0562 | Yes
Node | Useful Service | Low-T heat | 56.7809 | Yes
Node | Useful Service | Non-Energy Use | 41.9486 | Yes
Node | Useful Service | Other energy uses | 13.6134 | Yes
Node | Useful Service | Rejected Energy | 389.177 | Yes
Node | Useful Service | Stationary power | 37.6727 | Yes
Node | Useful Service | Transport | 34.8841 | Yes

## Sankey 3 - Useful Service
Type | Category | Name / Details | Value (EJ) | Visible In Visual
Node | Primary Supply | Biomass | 56.0144 | Yes
Link | Primary Supply -> Transformation | Biomass -> Electricity Generation | 10.8244 | Yes
Link | Primary Supply -> Final Demand | Biomass -> Industry | 11.5708 | Yes
Link | Primary Supply -> Useful Service | Biomass -> Rejected Energy | 5.4354 | Yes
Link | Primary Supply -> Final Demand | Biomass -> Residential & Commercial | 23.4507 | Yes
Link | Primary Supply -> Final Demand | Biomass -> Transport | 4.7331 | Yes
Node | Primary Supply | Coal products | 175.9477 | Yes
Link | Primary Supply -> Transformation | Coal products -> Electricity Generation | 114.9532 | Yes
Link | Primary Supply -> Final Demand | Coal products -> Industry | 30.2213 | Yes
Link | Primary Supply -> Final Demand | Coal products -> Non-Energy | 3.4846 | Yes
Link | Primary Supply -> Useful Service | Coal products -> Rejected Energy | 24.4458 | Yes
Link | Primary Supply -> Final Demand | Coal products -> Residential & Commercial | 2.8039 | Yes
Link | Primary Supply -> Final Demand | Coal products -> Transport | 0.038858 | Yes
Node | Primary Supply | Geothermal | 4.6141 | Yes
Link | Primary Supply -> Transformation | Geothermal -> Electricity Generation | 4.4105 | Yes
Link | Primary Supply -> Final Demand | Geothermal -> Industry | 0.020242 | Yes
Link | Primary Supply -> Useful Service | Geothermal -> Rejected Energy | 0.062418 | Yes
Link | Primary Supply -> Final Demand | Geothermal -> Residential & Commercial | 0.12091 | Yes
Node | Primary Supply | Hydro | 15.3084 | Yes
Link | Primary Supply -> Transformation | Hydro -> Electricity Generation | 15.3084 | Yes
Node | Primary Supply | Natural gas | 144.1461 | Yes
Link | Primary Supply -> Transformation | Natural gas -> Electricity Generation | 58.3125 | Yes
Link | Primary Supply -> Final Demand | Natural gas -> Industry | 28.2991 | Yes
Link | Primary Supply -> Final Demand | Natural gas -> Non-Energy | 7.3014 | Yes
Link | Primary Supply -> Useful Service | Natural gas -> Rejected Energy | 16.0604 | Yes
Link | Primary Supply -> Final Demand | Natural gas -> Residential & Commercial | 28.6491 | Yes
Link | Primary Supply -> Final Demand | Natural gas -> Transport | 5.5236 | Yes
Node | Primary Supply | Nuclear | 29.9192 | Yes
Link | Primary Supply -> Transformation | Nuclear -> Electricity Generation | 29.9192 | Yes
Node | Primary Supply | Petroleum products | 191.6122 | Yes
Link | Primary Supply -> Transformation | Petroleum products -> Electricity Generation | 8.5367 | Yes
Link | Primary Supply -> Final Demand | Petroleum products -> Industry | 14.1144 | Yes
Link | Primary Supply -> Final Demand | Petroleum products -> Non-Energy | 31.1626 | Yes
Link | Primary Supply -> Useful Service | Petroleum products -> Rejected Energy | 15.1283 | Yes
Link | Primary Supply -> Final Demand | Petroleum products -> Residential & Commercial | 11.8873 | Yes
Link | Primary Supply -> Final Demand | Petroleum products -> Transport | 110.7828 | Yes
Node | Primary Supply | Wind & Solar | 16.1384 | Yes
Link | Primary Supply -> Transformation | Wind & Solar -> Electricity Generation | 14.4542 | Yes
Link | Primary Supply -> Final Demand | Wind & Solar -> Industry | 0.022753 | Yes
Link | Primary Supply -> Useful Service | Wind & Solar -> Rejected Energy | 0.0044973 | Yes
Link | Primary Supply -> Final Demand | Wind & Solar -> Residential & Commercial | 1.657 | Yes
Node | Transformation | Electricity Generation | 256.7192 | Yes
Link | Transformation -> Final Demand | Electricity Generation -> Industry | 42.8926 | Yes
Link | Transformation -> Final Demand | Electricity Generation -> Industry | 8.8365 | Yes
Link | Transformation -> Useful Service | Electricity Generation -> Rejected Energy | 153.042 | Yes
Link | Transformation -> Final Demand | Electricity Generation -> Residential & Commercial | 43.0015 | Yes
Link | Transformation -> Final Demand | Electricity Generation -> Residential & Commercial | 7.1207 | Yes
Link | Transformation -> Final Demand | Electricity Generation -> Transport | 1.8258 | Yes
Node | Final Demand | Industry | 144.8143 | Yes
Link | Final Demand -> Useful Service | Industry -> Heat | 5.66 | Yes
Link | Final Demand -> Useful Service | Industry -> Heat | 16.7838 | Yes
Link | Final Demand -> Useful Service | Industry -> Heat | 3.6777 | Yes
Link | Final Demand -> Useful Service | Industry -> Heat | 0.019356 | Yes
Link | Final Demand -> Useful Service | Industry -> Heat | 8.2414 | Yes
Link | Final Demand -> Useful Service | Industry -> Heat | 16.691 | Yes
Link | Final Demand -> Useful Service | Industry -> Heat | 7.473 | Yes
Link | Final Demand -> Useful Service | Industry -> Heat | 0.021323 | Yes
Link | Final Demand -> Useful Service | Industry -> Rejected Energy | 3.8802 | Yes
Link | Final Demand -> Useful Service | Industry -> Rejected Energy | 0.97381 | Yes
Link | Final Demand -> Useful Service | Industry -> Rejected Energy | 8.8104 | Yes
Link | Final Demand -> Useful Service | Industry -> Rejected Energy | 2.1362 | Yes
Link | Final Demand -> Useful Service | Industry -> Rejected Energy | 0.0026899 | Yes
Link | Final Demand -> Useful Service | Industry -> Rejected Energy | 0.32687 | Yes
Link | Final Demand -> Useful Service | Industry -> Rejected Energy | 1.3426 | Yes
Link | Final Demand -> Useful Service | Industry -> Rejected Energy | 6.7707 | Yes
Link | Final Demand -> Useful Service | Industry -> Rejected Energy | 1.536 | Yes
Link | Final Demand -> Useful Service | Industry -> Rejected Energy | 0.00088655 | Yes
Link | Final Demand -> Useful Service | Industry -> Rejected Energy | 0.59508 | Yes
Link | Final Demand -> Useful Service | Industry -> Rejected Energy | 7.1634 | Yes
Link | Final Demand -> Useful Service | Industry -> Rejected Energy | 1.0698 | Yes
Link | Final Demand -> Useful Service | Industry -> Rejected Energy | 0.86418 | Yes
Link | Final Demand -> Useful Service | Industry -> Rejected Energy | 3.5898 | Yes
Link | Final Demand -> Useful Service | Industry -> Rejected Energy | 1.3661e-07 | Yes
Link | Final Demand -> Useful Service | Industry -> Rejected Energy | 0.79878 | Yes
Link | Final Demand -> Useful Service | Industry -> Rejected Energy | 0.59451 | Yes
Link | Final Demand -> Useful Service | Industry -> Rejected Energy | 0.0014301 | Yes
Link | Final Demand -> Useful Service | Industry -> Work | 1.0568 | Yes
Link | Final Demand -> Useful Service | Industry -> Work | 2.4873 | Yes
Link | Final Demand -> Useful Service | Industry -> Work | 0.00088785 | Yes
Link | Final Demand -> Useful Service | Industry -> Work | 0.10048 | Yes
Link | Final Demand -> Useful Service | Industry -> Work | 6.4233 | Yes
Link | Final Demand -> Useful Service | Industry -> Work | 22.7151 | Yes
Link | Final Demand -> Useful Service | Industry -> Work | 2.0819 | Yes
Link | Final Demand -> Useful Service | Industry -> Work | 0.42878 | Yes
Link | Final Demand -> Useful Service | Industry -> Work | 1.3823 | Yes
Link | Final Demand -> Useful Service | Industry -> Work | 0.27605 | Yes
Node | Final Demand | Non-Energy | 41.9486 | Yes
Link | Final Demand -> Useful Service | Non-Energy -> Non-Energy Use | 3.4846 | Yes
Link | Final Demand -> Useful Service | Non-Energy -> Non-Energy Use | 7.3014 | Yes
Link | Final Demand -> Useful Service | Non-Energy -> Non-Energy Use | 31.1626 | Yes
Node | Final Demand | Residential & Commercial | 125.8119 | Yes
Link | Final Demand -> Useful Service | Residential & Commercial -> Heat | 5.1931 | Yes
Link | Final Demand -> Useful Service | Residential & Commercial -> Heat | 1.6224 | Yes
Link | Final Demand -> Useful Service | Residential & Commercial -> Heat | 14.9409 | Yes
Link | Final Demand -> Useful Service | Residential & Commercial -> Heat | 0.11393 | Yes
Link | Final Demand -> Useful Service | Residential & Commercial -> Heat | 6.5498 | Yes
Link | Final Demand -> Useful Service | Residential & Commercial -> Heat | 20.4748 | Yes
Link | Final Demand -> Useful Service | Residential & Commercial -> Heat | 6.3397 | Yes
Link | Final Demand -> Useful Service | Residential & Commercial -> Heat | 1.5461 | Yes
Link | Final Demand -> Useful Service | Residential & Commercial -> Rejected Energy | 18.2575 | Yes
Link | Final Demand -> Useful Service | Residential & Commercial -> Rejected Energy | 1.1814 | Yes
Link | Final Demand -> Useful Service | Residential & Commercial -> Rejected Energy | 10.802 | Yes
Link | Final Demand -> Useful Service | Residential & Commercial -> Rejected Energy | 1.4743 | Yes
Link | Final Demand -> Useful Service | Residential & Commercial -> Rejected Energy | 0.040397 | Yes
Link | Final Demand -> Useful Service | Residential & Commercial -> Rejected Energy | 0.99701 | Yes
Link | Final Demand -> Useful Service | Residential & Commercial -> Rejected Energy | 0.0069812 | Yes
Link | Final Demand -> Useful Service | Residential & Commercial -> Rejected Energy | 0.57092 | Yes
Link | Final Demand -> Useful Service | Residential & Commercial -> Rejected Energy | 0.025302 | Yes
Link | Final Demand -> Useful Service | Residential & Commercial -> Rejected Energy | 8.1233 | Yes
Link | Final Demand -> Useful Service | Residential & Commercial -> Rejected Energy | 0.0091453 | Yes
Link | Final Demand -> Useful Service | Residential & Commercial -> Rejected Energy | 0.0064882 | Yes
Link | Final Demand -> Useful Service | Residential & Commercial -> Rejected Energy | 0.80079 | Yes
Link | Final Demand -> Useful Service | Residential & Commercial -> Rejected Energy | 2.898 | Yes
Link | Final Demand -> Useful Service | Residential & Commercial -> Rejected Energy | 1.2163 | Yes
Link | Final Demand -> Useful Service | Residential & Commercial -> Rejected Energy | 0.11093 | Yes
Link | Final Demand -> Useful Service | Residential & Commercial -> Work | 0.9489 | Yes
Link | Final Demand -> Useful Service | Residential & Commercial -> Work | 0.17578 | Yes
Link | Final Demand -> Useful Service | Residential & Commercial -> Work | 13.6221 | Yes
Link | Final Demand -> Useful Service | Residential & Commercial -> Work | 0.00043667 | Yes
Link | Final Demand -> Useful Service | Residential & Commercial -> Work | 0.005956 | Yes
Link | Final Demand -> Useful Service | Residential & Commercial -> Work | 0.0036661 | Yes
Link | Final Demand -> Useful Service | Residential & Commercial -> Work | 0.0064127 | Yes
Link | Final Demand -> Useful Service | Residential & Commercial -> Work | 0.62612 | Yes
Node | Final Demand | Transport | 122.9041 | Yes
Link | Final Demand -> Useful Service | Transport -> Rejected Energy | 3.3508 | Yes
Link | Final Demand -> Useful Service | Transport -> Rejected Energy | 0.03604 | Yes
Link | Final Demand -> Useful Service | Transport -> Rejected Energy | 0.18411 | Yes
Link | Final Demand -> Useful Service | Transport -> Rejected Energy | 4.0733 | Yes
Link | Final Demand -> Useful Service | Transport -> Rejected Energy | 80.3758 | Yes
Link | Final Demand -> Useful Service | Transport -> Work | 1.3823 | Yes
Link | Final Demand -> Useful Service | Transport -> Work | 0.0028185 | Yes
Link | Final Demand -> Useful Service | Transport -> Work | 1.6417 | Yes
Link | Final Demand -> Useful Service | Transport -> Work | 1.4503 | Yes
Link | Final Demand -> Useful Service | Transport -> Work | 30.407 | Yes
Node | Useful Service | Heat | 115.3485 | Yes
Node | Useful Service | Non-Energy Use | 41.9486 | Yes
Node | Useful Service | Rejected Energy | 389.177 | Yes
Node | Useful Service | Work | 87.2264 | Yes

## Sankey 4 - Energy Carriers
Type | Category | Name / Details | Value (EJ) | Visible In Visual
Node | Primary Supply | Biomass | 56.0144 | Yes
Link | Primary Supply -> Transformation | Biomass -> Electricity Generation | 10.8244 | Yes
Link | Primary Supply -> Final Demand | Biomass -> Industry (Heat) | 11.5708 | Yes
Link | Primary Supply -> Useful Service | Biomass -> Rejected Energy | 5.4354 | Yes
Link | Primary Supply -> Final Demand | Biomass -> Residential & Commercial (Heat) | 23.4507 | Yes
Link | Primary Supply -> Final Demand | Biomass -> Transport (Heat) | 4.7331 | Yes
Node | Primary Supply | Coal products | 175.9477 | Yes
Link | Primary Supply -> Transformation | Coal products -> Electricity Generation | 114.9532 | Yes
Link | Primary Supply -> Final Demand | Coal products -> Industry (Heat) | 30.2213 | Yes
Link | Primary Supply -> Final Demand | Coal products -> Non-Energy | 3.4846 | Yes
Link | Primary Supply -> Useful Service | Coal products -> Rejected Energy | 24.4458 | Yes
Link | Primary Supply -> Final Demand | Coal products -> Residential & Commercial (Heat) | 2.8039 | Yes
Link | Primary Supply -> Final Demand | Coal products -> Transport (Heat) | 0.038858 | Yes
Node | Primary Supply | Geothermal | 4.6141 | Yes
Link | Primary Supply -> Transformation | Geothermal -> Electricity Generation | 4.4105 | Yes
Link | Primary Supply -> Final Demand | Geothermal -> Industry (Heat) | 0.020242 | Yes
Link | Primary Supply -> Useful Service | Geothermal -> Rejected Energy | 0.062418 | Yes
Link | Primary Supply -> Final Demand | Geothermal -> Residential & Commercial (Heat) | 0.12091 | Yes
Node | Primary Supply | Hydro | 15.3084 | Yes
Link | Primary Supply -> Transformation | Hydro -> Electricity Generation | 15.3084 | Yes
Node | Primary Supply | Natural gas | 144.1461 | Yes
Link | Primary Supply -> Transformation | Natural gas -> Electricity Generation | 58.3125 | Yes
Link | Primary Supply -> Final Demand | Natural gas -> Industry (Heat) | 28.2991 | Yes
Link | Primary Supply -> Final Demand | Natural gas -> Non-Energy | 7.3014 | Yes
Link | Primary Supply -> Useful Service | Natural gas -> Rejected Energy | 16.0604 | Yes
Link | Primary Supply -> Final Demand | Natural gas -> Residential & Commercial (Heat) | 28.6491 | Yes
Link | Primary Supply -> Final Demand | Natural gas -> Transport (Heat) | 5.5236 | Yes
Node | Primary Supply | Nuclear | 29.9192 | Yes
Link | Primary Supply -> Transformation | Nuclear -> Electricity Generation | 29.9192 | Yes
Node | Primary Supply | Petroleum products | 191.6122 | Yes
Link | Primary Supply -> Transformation | Petroleum products -> Electricity Generation | 8.5367 | Yes
Link | Primary Supply -> Final Demand | Petroleum products -> Industry (Heat) | 14.1144 | Yes
Link | Primary Supply -> Final Demand | Petroleum products -> Non-Energy | 31.1626 | Yes
Link | Primary Supply -> Useful Service | Petroleum products -> Rejected Energy | 15.1283 | Yes
Link | Primary Supply -> Final Demand | Petroleum products -> Residential & Commercial (Heat) | 11.8873 | Yes
Link | Primary Supply -> Final Demand | Petroleum products -> Transport (Heat) | 110.7828 | Yes
Node | Primary Supply | Wind & Solar | 16.1384 | Yes
Link | Primary Supply -> Transformation | Wind & Solar -> Electricity Generation | 14.4542 | Yes
Link | Primary Supply -> Final Demand | Wind & Solar -> Industry (Heat) | 0.022753 | Yes
Link | Primary Supply -> Useful Service | Wind & Solar -> Rejected Energy | 0.0044973 | Yes
Link | Primary Supply -> Final Demand | Wind & Solar -> Residential & Commercial (Heat) | 1.657 | Yes
Node | Transformation | Electricity Generation | 256.7192 | Yes
Link | Transformation -> Final Demand | Electricity Generation -> Industry (Heat) | 8.8365 | Yes
Link | Transformation -> Final Demand | Electricity Generation -> Industry (Work) | 42.8926 | Yes
Link | Transformation -> Useful Service | Electricity Generation -> Rejected Energy | 153.042 | Yes
Link | Transformation -> Final Demand | Electricity Generation -> Residential & Commercial (Heat) | 7.1207 | Yes
Link | Transformation -> Final Demand | Electricity Generation -> Residential & Commercial (Work) | 43.0015 | Yes
Link | Transformation -> Final Demand | Electricity Generation -> Transport (Work) | 1.8258 | Yes
Node | Final Demand | Industry (Heat) | 101.9216 | Yes
Link | Final Demand -> Useful Service | Industry (Heat) -> Heat | 5.66 | Yes
Link | Final Demand -> Useful Service | Industry (Heat) -> Heat | 16.7838 | Yes
Link | Final Demand -> Useful Service | Industry (Heat) -> Heat | 0.019356 | Yes
Link | Final Demand -> Useful Service | Industry (Heat) -> Heat | 8.2414 | Yes
Link | Final Demand -> Useful Service | Industry (Heat) -> Heat | 16.691 | Yes
Link | Final Demand -> Useful Service | Industry (Heat) -> Heat | 7.473 | Yes
Link | Final Demand -> Useful Service | Industry (Heat) -> Heat | 0.021323 | Yes
Link | Final Demand -> Useful Service | Industry (Heat) -> Rejected Energy | 3.8802 | Yes
Link | Final Demand -> Useful Service | Industry (Heat) -> Rejected Energy | 0.97381 | Yes
Link | Final Demand -> Useful Service | Industry (Heat) -> Rejected Energy | 8.8104 | Yes
Link | Final Demand -> Useful Service | Industry (Heat) -> Rejected Energy | 2.1362 | Yes
Link | Final Demand -> Useful Service | Industry (Heat) -> Rejected Energy | 0.0026899 | Yes
Link | Final Demand -> Useful Service | Industry (Heat) -> Rejected Energy | 0.00088655 | Yes
Link | Final Demand -> Useful Service | Industry (Heat) -> Rejected Energy | 0.59508 | Yes
Link | Final Demand -> Useful Service | Industry (Heat) -> Rejected Energy | 7.1634 | Yes
Link | Final Demand -> Useful Service | Industry (Heat) -> Rejected Energy | 1.0698 | Yes
Link | Final Demand -> Useful Service | Industry (Heat) -> Rejected Energy | 0.86418 | Yes
Link | Final Demand -> Useful Service | Industry (Heat) -> Rejected Energy | 3.5898 | Yes
Link | Final Demand -> Useful Service | Industry (Heat) -> Rejected Energy | 1.3661e-07 | Yes
Link | Final Demand -> Useful Service | Industry (Heat) -> Rejected Energy | 0.79878 | Yes
Link | Final Demand -> Useful Service | Industry (Heat) -> Rejected Energy | 0.59451 | Yes
Link | Final Demand -> Useful Service | Industry (Heat) -> Rejected Energy | 0.0014301 | Yes
Link | Final Demand -> Useful Service | Industry (Heat) -> Work | 1.0568 | Yes
Link | Final Demand -> Useful Service | Industry (Heat) -> Work | 2.4873 | Yes
Link | Final Demand -> Useful Service | Industry (Heat) -> Work | 0.00088785 | Yes
Link | Final Demand -> Useful Service | Industry (Heat) -> Work | 2.0819 | Yes
Link | Final Demand -> Useful Service | Industry (Heat) -> Work | 0.42878 | Yes
Link | Final Demand -> Useful Service | Industry (Heat) -> Work | 1.3823 | Yes
Link | Final Demand -> Useful Service | Industry (Heat) -> Work | 0.27605 | Yes
Node | Final Demand | Industry (Work) | 42.8926 | Yes
Link | Final Demand -> Useful Service | Industry (Work) -> Heat | 3.6777 | Yes
Link | Final Demand -> Useful Service | Industry (Work) -> Rejected Energy | 0.32687 | Yes
Link | Final Demand -> Useful Service | Industry (Work) -> Rejected Energy | 1.3426 | Yes
Link | Final Demand -> Useful Service | Industry (Work) -> Rejected Energy | 6.7707 | Yes
Link | Final Demand -> Useful Service | Industry (Work) -> Rejected Energy | 1.536 | Yes
Link | Final Demand -> Useful Service | Industry (Work) -> Work | 0.10048 | Yes
Link | Final Demand -> Useful Service | Industry (Work) -> Work | 6.4233 | Yes
Link | Final Demand -> Useful Service | Industry (Work) -> Work | 22.7151 | Yes
Node | Final Demand | Non-Energy | 41.9486 | Yes
Link | Final Demand -> Useful Service | Non-Energy -> Non-Energy Use | 3.4846 | Yes
Link | Final Demand -> Useful Service | Non-Energy -> Non-Energy Use | 7.3014 | Yes
Link | Final Demand -> Useful Service | Non-Energy -> Non-Energy Use | 31.1626 | Yes
Node | Final Demand | Residential & Commercial (Heat) | 82.8104 | Yes
Link | Final Demand -> Useful Service | Residential & Commercial (Heat) -> Heat | 5.1931 | Yes
Link | Final Demand -> Useful Service | Residential & Commercial (Heat) -> Heat | 1.6224 | Yes
Link | Final Demand -> Useful Service | Residential & Commercial (Heat) -> Heat | 0.11393 | Yes
Link | Final Demand -> Useful Service | Residential & Commercial (Heat) -> Heat | 6.5498 | Yes
Link | Final Demand -> Useful Service | Residential & Commercial (Heat) -> Heat | 20.4748 | Yes
Link | Final Demand -> Useful Service | Residential & Commercial (Heat) -> Heat | 6.3397 | Yes
Link | Final Demand -> Useful Service | Residential & Commercial (Heat) -> Heat | 1.5461 | Yes
Link | Final Demand -> Useful Service | Residential & Commercial (Heat) -> Rejected Energy | 18.2575 | Yes
Link | Final Demand -> Useful Service | Residential & Commercial (Heat) -> Rejected Energy | 1.1814 | Yes
Link | Final Demand -> Useful Service | Residential & Commercial (Heat) -> Rejected Energy | 0.0069812 | Yes
Link | Final Demand -> Useful Service | Residential & Commercial (Heat) -> Rejected Energy | 0.57092 | Yes
Link | Final Demand -> Useful Service | Residential & Commercial (Heat) -> Rejected Energy | 0.025302 | Yes
Link | Final Demand -> Useful Service | Residential & Commercial (Heat) -> Rejected Energy | 8.1233 | Yes
Link | Final Demand -> Useful Service | Residential & Commercial (Heat) -> Rejected Energy | 0.0091453 | Yes
Link | Final Demand -> Useful Service | Residential & Commercial (Heat) -> Rejected Energy | 0.0064882 | Yes
Link | Final Demand -> Useful Service | Residential & Commercial (Heat) -> Rejected Energy | 0.80079 | Yes
Link | Final Demand -> Useful Service | Residential & Commercial (Heat) -> Rejected Energy | 2.898 | Yes
Link | Final Demand -> Useful Service | Residential & Commercial (Heat) -> Rejected Energy | 1.2163 | Yes
Link | Final Demand -> Useful Service | Residential & Commercial (Heat) -> Rejected Energy | 0.11093 | Yes
Link | Final Demand -> Useful Service | Residential & Commercial (Heat) -> Work | 0.00043667 | Yes
Link | Final Demand -> Useful Service | Residential & Commercial (Heat) -> Work | 0.005956 | Yes
Link | Final Demand -> Useful Service | Residential & Commercial (Heat) -> Work | 0.0036661 | Yes
Link | Final Demand -> Useful Service | Residential & Commercial (Heat) -> Work | 0.0064127 | Yes
Link | Final Demand -> Useful Service | Residential & Commercial (Heat) -> Work | 0.62612 | Yes
Node | Final Demand | Residential & Commercial (Work) | 43.0015 | Yes
Link | Final Demand -> Useful Service | Residential & Commercial (Work) -> Heat | 14.9409 | Yes
Link | Final Demand -> Useful Service | Residential & Commercial (Work) -> Rejected Energy | 10.802 | Yes
Link | Final Demand -> Useful Service | Residential & Commercial (Work) -> Rejected Energy | 1.4743 | Yes
Link | Final Demand -> Useful Service | Residential & Commercial (Work) -> Rejected Energy | 0.040397 | Yes
Link | Final Demand -> Useful Service | Residential & Commercial (Work) -> Rejected Energy | 0.99701 | Yes
Link | Final Demand -> Useful Service | Residential & Commercial (Work) -> Work | 0.9489 | Yes
Link | Final Demand -> Useful Service | Residential & Commercial (Work) -> Work | 0.17578 | Yes
Link | Final Demand -> Useful Service | Residential & Commercial (Work) -> Work | 13.6221 | Yes
Node | Final Demand | Transport (Heat) | 121.0783 | Yes
Link | Final Demand -> Useful Service | Transport (Heat) -> Rejected Energy | 3.3508 | Yes
Link | Final Demand -> Useful Service | Transport (Heat) -> Rejected Energy | 0.03604 | Yes
Link | Final Demand -> Useful Service | Transport (Heat) -> Rejected Energy | 4.0733 | Yes
Link | Final Demand -> Useful Service | Transport (Heat) -> Rejected Energy | 80.3758 | Yes
Link | Final Demand -> Useful Service | Transport (Heat) -> Work | 1.3823 | Yes
Link | Final Demand -> Useful Service | Transport (Heat) -> Work | 0.0028185 | Yes
Link | Final Demand -> Useful Service | Transport (Heat) -> Work | 1.4503 | Yes
Link | Final Demand -> Useful Service | Transport (Heat) -> Work | 30.407 | Yes
Node | Final Demand | Transport (Work) | 1.8258 | Yes
Link | Final Demand -> Useful Service | Transport (Work) -> Rejected Energy | 0.18411 | Yes
Link | Final Demand -> Useful Service | Transport (Work) -> Work | 1.6417 | Yes
Node | Useful Service | Heat | 115.3485 | Yes
Node | Useful Service | Non-Energy Use | 41.9486 | Yes
Node | Useful Service | Rejected Energy | 389.177 | Yes
Node | Useful Service | Work | 87.2264 | Yes

## Sankey 5 - Energy Origins
Type | Category | Name / Details | Value (EJ) | Visible In Visual
Node | Primary Supply | Biomass | 56.0144 | Yes
Link | Primary Supply -> Final Demand | Biomass -> Industry (Heat) | 11.5708 | Yes
Link | Primary Supply -> Final Demand | Biomass -> Industry (Work) | 1.4637 | Yes
Link | Primary Supply -> Useful Service | Biomass -> Rejected Energy | 7.8311 | Yes
Link | Primary Supply -> Useful Service | Biomass -> Rejected Energy | 5.4354 | Yes
Link | Primary Supply -> Final Demand | Biomass -> Residential & Commercial (Heat) | 23.4507 | Yes
Link | Primary Supply -> Final Demand | Biomass -> Residential & Commercial (Work) | 1.4674 | Yes
Link | Primary Supply -> Final Demand | Biomass -> Transport (Heat) | 4.7331 | Yes
Link | Primary Supply -> Final Demand | Biomass -> Transport (Work) | 0.062305 | Yes
Node | Primary Supply | Coal products | 175.9477 | Yes
Link | Primary Supply -> Final Demand | Coal products -> Industry (Heat) | 30.2213 | Yes
Link | Primary Supply -> Final Demand | Coal products -> Industry (Work) | 15.5439 | Yes
Link | Primary Supply -> Final Demand | Coal products -> Non-Energy | 3.4846 | Yes
Link | Primary Supply -> Useful Service | Coal products -> Rejected Energy | 83.1644 | Yes
Link | Primary Supply -> Useful Service | Coal products -> Rejected Energy | 24.4458 | Yes
Link | Primary Supply -> Final Demand | Coal products -> Residential & Commercial (Heat) | 2.8039 | Yes
Link | Primary Supply -> Final Demand | Coal products -> Residential & Commercial (Work) | 15.5833 | Yes
Link | Primary Supply -> Final Demand | Coal products -> Transport (Heat) | 0.038858 | Yes
Link | Primary Supply -> Final Demand | Coal products -> Transport (Work) | 0.66167 | Yes
Node | Primary Supply | Geothermal | 4.6141 | Yes
Link | Primary Supply -> Final Demand | Geothermal -> Industry (Heat) | 0.020242 | Yes
Link | Primary Supply -> Final Demand | Geothermal -> Industry (Work) | 0.59639 | Yes
Link | Primary Supply -> Useful Service | Geothermal -> Rejected Energy | 3.1908 | Yes
Link | Primary Supply -> Useful Service | Geothermal -> Rejected Energy | 0.062418 | Yes
Link | Primary Supply -> Final Demand | Geothermal -> Residential & Commercial (Heat) | 0.12091 | Yes
Link | Primary Supply -> Final Demand | Geothermal -> Residential & Commercial (Work) | 0.5979 | Yes
Link | Primary Supply -> Final Demand | Geothermal -> Transport (Work) | 0.025387 | Yes
Node | Primary Supply | Hydro | 15.3084 | Yes
Link | Primary Supply -> Final Demand | Hydro -> Industry (Work) | 6.277 | Yes
Link | Primary Supply -> Useful Service | Hydro -> Rejected Energy | 2.4712 | Yes
Link | Primary Supply -> Final Demand | Hydro -> Residential & Commercial (Work) | 6.2929 | Yes
Link | Primary Supply -> Final Demand | Hydro -> Transport (Work) | 0.2672 | Yes
Node | Primary Supply | Natural gas | 144.1461 | Yes
Link | Primary Supply -> Final Demand | Natural gas -> Industry (Heat) | 28.2991 | Yes
Link | Primary Supply -> Final Demand | Natural gas -> Industry (Work) | 7.885 | Yes
Link | Primary Supply -> Final Demand | Natural gas -> Non-Energy | 7.3014 | Yes
Link | Primary Supply -> Useful Service | Natural gas -> Rejected Energy | 42.1869 | Yes
Link | Primary Supply -> Useful Service | Natural gas -> Rejected Energy | 16.0604 | Yes
Link | Primary Supply -> Final Demand | Natural gas -> Residential & Commercial (Heat) | 28.6491 | Yes
Link | Primary Supply -> Final Demand | Natural gas -> Residential & Commercial (Work) | 7.905 | Yes
Link | Primary Supply -> Final Demand | Natural gas -> Transport (Heat) | 5.5236 | Yes
Link | Primary Supply -> Final Demand | Natural gas -> Transport (Work) | 0.33565 | Yes
Node | Primary Supply | Nuclear | 29.9192 | Yes
Link | Primary Supply -> Final Demand | Nuclear -> Industry (Work) | 4.0457 | Yes
Link | Primary Supply -> Useful Service | Nuclear -> Rejected Energy | 21.6455 | Yes
Link | Primary Supply -> Final Demand | Nuclear -> Residential & Commercial (Work) | 4.0559 | Yes
Link | Primary Supply -> Final Demand | Nuclear -> Transport (Work) | 0.17221 | Yes
Node | Primary Supply | Other | 15.9572 | Yes
Link | Primary Supply -> Final Demand | Other -> Industry (Heat) | 8.8365 | Yes
Link | Primary Supply -> Final Demand | Other -> Residential & Commercial (Heat) | 7.1207 | Yes
Node | Primary Supply | Petroleum products | 191.6122 | Yes
Link | Primary Supply -> Final Demand | Petroleum products -> Industry (Heat) | 14.1144 | Yes
Link | Primary Supply -> Final Demand | Petroleum products -> Industry (Work) | 1.1543 | Yes
Link | Primary Supply -> Final Demand | Petroleum products -> Non-Energy | 31.1626 | Yes
Link | Primary Supply -> Useful Service | Petroleum products -> Rejected Energy | 6.176 | Yes
Link | Primary Supply -> Useful Service | Petroleum products -> Rejected Energy | 15.1283 | Yes
Link | Primary Supply -> Final Demand | Petroleum products -> Residential & Commercial (Heat) | 11.8873 | Yes
Link | Primary Supply -> Final Demand | Petroleum products -> Residential & Commercial (Work) | 1.1573 | Yes
Link | Primary Supply -> Final Demand | Petroleum products -> Transport (Heat) | 110.7828 | Yes
Link | Primary Supply -> Final Demand | Petroleum products -> Transport (Work) | 0.049137 | Yes
Node | Primary Supply | Wind & Solar | 16.1384 | Yes
Link | Primary Supply -> Final Demand | Wind & Solar -> Industry (Heat) | 0.022753 | Yes
Link | Primary Supply -> Final Demand | Wind & Solar -> Industry (Work) | 5.9267 | Yes
Link | Primary Supply -> Useful Service | Wind & Solar -> Rejected Energy | 2.3333 | Yes
Link | Primary Supply -> Useful Service | Wind & Solar -> Rejected Energy | 0.0044973 | Yes
Link | Primary Supply -> Final Demand | Wind & Solar -> Residential & Commercial (Heat) | 1.657 | Yes
Link | Primary Supply -> Final Demand | Wind & Solar -> Residential & Commercial (Work) | 5.9418 | Yes
Link | Primary Supply -> Final Demand | Wind & Solar -> Transport (Work) | 0.25229 | Yes
Node | Final Demand | Industry (Heat) | 101.9216 | Yes
Link | Final Demand -> Useful Service | Industry (Heat) -> Heat | 5.66 | Yes
Link | Final Demand -> Useful Service | Industry (Heat) -> Heat | 16.7838 | Yes
Link | Final Demand -> Useful Service | Industry (Heat) -> Heat | 0.019356 | Yes
Link | Final Demand -> Useful Service | Industry (Heat) -> Heat | 8.2414 | Yes
Link | Final Demand -> Useful Service | Industry (Heat) -> Heat | 16.691 | Yes
Link | Final Demand -> Useful Service | Industry (Heat) -> Heat | 7.473 | Yes
Link | Final Demand -> Useful Service | Industry (Heat) -> Heat | 0.021323 | Yes
Link | Final Demand -> Useful Service | Industry (Heat) -> Rejected Energy | 3.8802 | Yes
Link | Final Demand -> Useful Service | Industry (Heat) -> Rejected Energy | 0.97381 | Yes
Link | Final Demand -> Useful Service | Industry (Heat) -> Rejected Energy | 8.8104 | Yes
Link | Final Demand -> Useful Service | Industry (Heat) -> Rejected Energy | 2.1362 | Yes
Link | Final Demand -> Useful Service | Industry (Heat) -> Rejected Energy | 0.0026899 | Yes
Link | Final Demand -> Useful Service | Industry (Heat) -> Rejected Energy | 0.00088655 | Yes
Link | Final Demand -> Useful Service | Industry (Heat) -> Rejected Energy | 0.59508 | Yes
Link | Final Demand -> Useful Service | Industry (Heat) -> Rejected Energy | 7.1634 | Yes
Link | Final Demand -> Useful Service | Industry (Heat) -> Rejected Energy | 1.0698 | Yes
Link | Final Demand -> Useful Service | Industry (Heat) -> Rejected Energy | 0.86418 | Yes
Link | Final Demand -> Useful Service | Industry (Heat) -> Rejected Energy | 3.5898 | Yes
Link | Final Demand -> Useful Service | Industry (Heat) -> Rejected Energy | 1.3661e-07 | Yes
Link | Final Demand -> Useful Service | Industry (Heat) -> Rejected Energy | 0.79878 | Yes
Link | Final Demand -> Useful Service | Industry (Heat) -> Rejected Energy | 0.59451 | Yes
Link | Final Demand -> Useful Service | Industry (Heat) -> Rejected Energy | 0.0014301 | Yes
Link | Final Demand -> Useful Service | Industry (Heat) -> Work | 1.0568 | Yes
Link | Final Demand -> Useful Service | Industry (Heat) -> Work | 2.4873 | Yes
Link | Final Demand -> Useful Service | Industry (Heat) -> Work | 0.00088785 | Yes
Link | Final Demand -> Useful Service | Industry (Heat) -> Work | 2.0819 | Yes
Link | Final Demand -> Useful Service | Industry (Heat) -> Work | 0.42878 | Yes
Link | Final Demand -> Useful Service | Industry (Heat) -> Work | 1.3823 | Yes
Link | Final Demand -> Useful Service | Industry (Heat) -> Work | 0.27605 | Yes
Node | Final Demand | Industry (Work) | 42.8926 | Yes
Link | Final Demand -> Useful Service | Industry (Work) -> Heat | 3.6777 | Yes
Link | Final Demand -> Useful Service | Industry (Work) -> Rejected Energy | 0.32687 | Yes
Link | Final Demand -> Useful Service | Industry (Work) -> Rejected Energy | 1.3426 | Yes
Link | Final Demand -> Useful Service | Industry (Work) -> Rejected Energy | 6.7707 | Yes
Link | Final Demand -> Useful Service | Industry (Work) -> Rejected Energy | 1.536 | Yes
Link | Final Demand -> Useful Service | Industry (Work) -> Work | 0.10048 | Yes
Link | Final Demand -> Useful Service | Industry (Work) -> Work | 6.4233 | Yes
Link | Final Demand -> Useful Service | Industry (Work) -> Work | 22.7151 | Yes
Node | Final Demand | Non-Energy | 41.9486 | Yes
Link | Final Demand -> Useful Service | Non-Energy -> Non-Energy Use | 3.4846 | Yes
Link | Final Demand -> Useful Service | Non-Energy -> Non-Energy Use | 7.3014 | Yes
Link | Final Demand -> Useful Service | Non-Energy -> Non-Energy Use | 31.1626 | Yes
Node | Final Demand | Residential & Commercial (Heat) | 82.8104 | Yes
Link | Final Demand -> Useful Service | Residential & Commercial (Heat) -> Heat | 5.1931 | Yes
Link | Final Demand -> Useful Service | Residential & Commercial (Heat) -> Heat | 1.6224 | Yes
Link | Final Demand -> Useful Service | Residential & Commercial (Heat) -> Heat | 0.11393 | Yes
Link | Final Demand -> Useful Service | Residential & Commercial (Heat) -> Heat | 6.5498 | Yes
Link | Final Demand -> Useful Service | Residential & Commercial (Heat) -> Heat | 20.4748 | Yes
Link | Final Demand -> Useful Service | Residential & Commercial (Heat) -> Heat | 6.3397 | Yes
Link | Final Demand -> Useful Service | Residential & Commercial (Heat) -> Heat | 1.5461 | Yes
Link | Final Demand -> Useful Service | Residential & Commercial (Heat) -> Rejected Energy | 18.2575 | Yes
Link | Final Demand -> Useful Service | Residential & Commercial (Heat) -> Rejected Energy | 1.1814 | Yes
Link | Final Demand -> Useful Service | Residential & Commercial (Heat) -> Rejected Energy | 0.0069812 | Yes
Link | Final Demand -> Useful Service | Residential & Commercial (Heat) -> Rejected Energy | 0.57092 | Yes
Link | Final Demand -> Useful Service | Residential & Commercial (Heat) -> Rejected Energy | 0.025302 | Yes
Link | Final Demand -> Useful Service | Residential & Commercial (Heat) -> Rejected Energy | 8.1233 | Yes
Link | Final Demand -> Useful Service | Residential & Commercial (Heat) -> Rejected Energy | 0.0091453 | Yes
Link | Final Demand -> Useful Service | Residential & Commercial (Heat) -> Rejected Energy | 0.0064882 | Yes
Link | Final Demand -> Useful Service | Residential & Commercial (Heat) -> Rejected Energy | 0.80079 | Yes
Link | Final Demand -> Useful Service | Residential & Commercial (Heat) -> Rejected Energy | 2.898 | Yes
Link | Final Demand -> Useful Service | Residential & Commercial (Heat) -> Rejected Energy | 1.2163 | Yes
Link | Final Demand -> Useful Service | Residential & Commercial (Heat) -> Rejected Energy | 0.11093 | Yes
Link | Final Demand -> Useful Service | Residential & Commercial (Heat) -> Work | 0.00043667 | Yes
Link | Final Demand -> Useful Service | Residential & Commercial (Heat) -> Work | 0.005956 | Yes
Link | Final Demand -> Useful Service | Residential & Commercial (Heat) -> Work | 0.0036661 | Yes
Link | Final Demand -> Useful Service | Residential & Commercial (Heat) -> Work | 0.0064127 | Yes
Link | Final Demand -> Useful Service | Residential & Commercial (Heat) -> Work | 0.62612 | Yes
Node | Final Demand | Residential & Commercial (Work) | 43.0015 | Yes
Link | Final Demand -> Useful Service | Residential & Commercial (Work) -> Heat | 14.9409 | Yes
Link | Final Demand -> Useful Service | Residential & Commercial (Work) -> Rejected Energy | 10.802 | Yes
Link | Final Demand -> Useful Service | Residential & Commercial (Work) -> Rejected Energy | 1.4743 | Yes
Link | Final Demand -> Useful Service | Residential & Commercial (Work) -> Rejected Energy | 0.040397 | Yes
Link | Final Demand -> Useful Service | Residential & Commercial (Work) -> Rejected Energy | 0.99701 | Yes
Link | Final Demand -> Useful Service | Residential & Commercial (Work) -> Work | 0.9489 | Yes
Link | Final Demand -> Useful Service | Residential & Commercial (Work) -> Work | 0.17578 | Yes
Link | Final Demand -> Useful Service | Residential & Commercial (Work) -> Work | 13.6221 | Yes
Node | Final Demand | Transport (Heat) | 121.0783 | Yes
Link | Final Demand -> Useful Service | Transport (Heat) -> Rejected Energy | 3.3508 | Yes
Link | Final Demand -> Useful Service | Transport (Heat) -> Rejected Energy | 0.03604 | Yes
Link | Final Demand -> Useful Service | Transport (Heat) -> Rejected Energy | 4.0733 | Yes
Link | Final Demand -> Useful Service | Transport (Heat) -> Rejected Energy | 80.3758 | Yes
Link | Final Demand -> Useful Service | Transport (Heat) -> Work | 1.3823 | Yes
Link | Final Demand -> Useful Service | Transport (Heat) -> Work | 0.0028185 | Yes
Link | Final Demand -> Useful Service | Transport (Heat) -> Work | 1.4503 | Yes
Link | Final Demand -> Useful Service | Transport (Heat) -> Work | 30.407 | Yes
Node | Final Demand | Transport (Work) | 1.8258 | Yes
Link | Final Demand -> Useful Service | Transport (Work) -> Rejected Energy | 0.18411 | Yes
Link | Final Demand -> Useful Service | Transport (Work) -> Work | 1.6417 | Yes
Node | Useful Service | Heat | 115.3485 | Yes
Node | Useful Service | Non-Energy Use | 41.9486 | Yes
Node | Useful Service | Rejected Energy | 405.1342 | Yes
Node | Useful Service | Work | 87.2264 | Yes

## Eff Final to Useful 2023
Sector | Fuel | Use | Final Energy (EJ) | Useful Energy (EJ) | Efficiency
Industry | Biomass | High-T heat | 9.5402 | 5.66 | 0.59328
Industry | Biomass | Other | 2.0307 | 1.0568 | 0.52045
Industry | Coal products | High-T heat | 25.5942 | 16.7838 | 0.65577
Industry | Coal products | Other | 4.6235 | 2.4873 | 0.53797
Industry | Coal products | Stationary power | 0.0035777 | 0.00088785 | 0.24816
Industry | Electricity | High-T heat | 4.0045 | 3.6777 | 0.91837
Industry | Electricity | Light | 1.4431 | 0.10048 | 0.069633
Industry | Electricity | Other | 13.194 | 6.4233 | 0.48684
Industry | Electricity | Stationary power | 24.251 | 22.7151 | 0.93666
Industry | Geothermal | High-T heat | 0.020242 | 0.019356 | 0.9562
Industry | Heat | High-T heat | 8.8365 | 8.2414 | 0.93266
Industry | Natural gas | High-T heat | 23.8544 | 16.691 | 0.6997
Industry | Natural gas | Other | 3.1517 | 2.0819 | 0.66057
Industry | Natural gas | Stationary power | 1.293 | 0.42878 | 0.33163
Industry | Petroleum products | High-T heat | 11.0628 | 7.473 | 0.67551
Industry | Petroleum products | Light | 1.3661e-07 | 0 | 0
Industry | Petroleum products | Other | 2.1811 | 1.3823 | 0.63377
Industry | Petroleum products | Stationary power | 0.87055 | 0.27605 | 0.31709
Industry | Wind & Solar | High-T heat | 0.022753 | 0.021323 | 0.93715
Non-Energy | Coal products | Feedstock | 3.4846 | 3.4846 | 1
Non-Energy | Natural gas | Feedstock | 7.3014 | 7.3014 | 1
Non-Energy | Petroleum products | Feedstock | 31.1626 | 31.1626 | 1
Residential & Commercial | Biomass | Low-T heat | 23.4507 | 5.1931 | 0.22145
Residential & Commercial | Coal products | Low-T heat | 2.8039 | 1.6224 | 0.57864
Residential & Commercial | Electricity | Light | 11.7509 | 0.9489 | 0.080751
Residential & Commercial | Electricity | Low-T heat | 16.4153 | 14.9409 | 0.91019
Residential & Commercial | Electricity | Other | 0.21617 | 0.17578 | 0.81313
Residential & Commercial | Electricity | Stationary power | 14.6191 | 13.6221 | 0.9318
Residential & Commercial | Geothermal | Low-T heat | 0.12091 | 0.11393 | 0.94226
Residential & Commercial | Heat | Low-T heat | 7.1207 | 6.5498 | 0.91982
Residential & Commercial | Natural gas | Light | 0.025739 | 0.00043667 | 0.016966
Residential & Commercial | Natural gas | Low-T heat | 28.5981 | 20.4748 | 0.71595
Residential & Commercial | Natural gas | Other | 0.015101 | 0.005956 | 0.3944
Residential & Commercial | Natural gas | Stationary power | 0.010154 | 0.0036661 | 0.36104
Residential & Commercial | Petroleum products | Light | 0.8072 | 0.0064127 | 0.0079445
Residential & Commercial | Petroleum products | Low-T heat | 9.2377 | 6.3397 | 0.68629
Residential & Commercial | Petroleum products | Stationary power | 1.8424 | 0.62612 | 0.33983
Residential & Commercial | Wind & Solar | Low-T heat | 1.657 | 1.5461 | 0.93305
Transport | Biomass | Transport | 4.7331 | 1.3823 | 0.29205
Transport | Coal products | Transport | 0.038858 | 0.0028185 | 0.072532
Transport | Electricity | Transport | 1.8258 | 1.6417 | 0.89917
Transport | Natural gas | Transport | 5.5236 | 1.4503 | 0.26256
Transport | Petroleum products | Transport | 110.7828 | 30.407 | 0.27447

## Eff ElMol to Use 2023
Group | Use | Final Energy (EJ) | Useful Energy (EJ) | Efficiency
Electrons | High-T heat | 4.0045 | 3.6777 | 0.91837
Electrons | Light | 13.194 | 1.0494 | 0.079535
Electrons | Low-T heat | 16.4153 | 14.9409 | 0.91019
Electrons | Other | 13.4102 | 6.5991 | 0.4921
Electrons | Stationary power | 38.8702 | 36.3372 | 0.93483
Electrons | Transport | 1.8258 | 1.6417 | 0.89917
Molecules | Feedstock | 41.9486 | 41.9486 | 1
Molecules | High-T heat | 78.9311 | 54.8899 | 0.69542
Molecules | Light | 0.83294 | 0.0068494 | 0.0082232
Molecules | Low-T heat | 72.9891 | 41.8399 | 0.57324
Molecules | Other | 12.002 | 7.0143 | 0.58443
Molecules | Stationary power | 4.0197 | 1.3355 | 0.33224
Molecules | Transport | 121.0783 | 33.2424 | 0.27455

## Eff ElMol to HeatWork 2023
Group | Service Type | Final Energy (EJ) | Useful Energy (EJ) | Efficiency
Electrons | Heat | 20.4198 | 18.6186 | 0.91179
Electrons | Work | 67.3002 | 45.6274 | 0.67797
Molecules | Heat | 151.9202 | 96.7298 | 0.63672
Molecules | Non-Energy Use | 41.9486 | 41.9486 | 1
Molecules | Work | 137.9329 | 41.599 | 0.30159

## Deep Dive - Battles
Year | B1: Work-based Electrons (EJ) | B1: Thermal-based Electrons (EJ) | B1: Total Electrons (EJ) | B2: Electrons Useful Work (EJ) | B2: Molecules Useful Work (EJ) | B2: Total Useful Work (EJ) | B3: Electrons Useful Heat (EJ) | B3: Molecules Useful Heat (EJ) | B3: Total Useful Heat (EJ) | B4: Thermal-based Molecules (EJ) | B4: Work-based Molecules (EJ) | B4: Total Primary Molecules (EJ)
1971 | 3.9403 | 11.4395 | 15.3797 | 7.6856 | 14.5683 | 22.254 | 2.583 | 47.2827 | 49.8657 | 178.6842 | 0 | 178.6842
1972 | 4.1389 | 12.4961 | 16.6349 | 8.3242 | 15.5078 | 23.832 | 2.8455 | 49.2916 | 52.137 | 185.9501 | 0 | 185.9501
1973 | 4.195 | 13.7041 | 17.8991 | 9.0308 | 16.6493 | 25.6801 | 3.1 | 51.6518 | 54.7518 | 194.6001 | 0 | 194.6001
1974 | 4.6661 | 13.8022 | 18.4683 | 9.3237 | 16.3933 | 25.7169 | 3.195 | 51.2591 | 54.4541 | 193.9026 | 0 | 193.9026
1975 | 4.7199 | 14.3154 | 19.0352 | 9.3855 | 16.2153 | 25.6008 | 3.4617 | 50.7274 | 54.189 | 193.5028 | 0 | 193.5028
1976 | 4.6453 | 15.6496 | 20.2949 | 10.1202 | 17.172 | 27.2922 | 3.6901 | 53.1717 | 56.8617 | 202.9889 | 0 | 202.9889
1977 | 4.8159 | 16.461 | 21.2769 | 10.6449 | 17.9474 | 28.5923 | 3.9237 | 54.7442 | 58.6679 | 208.969 | 0 | 208.969
1978 | 5.2028 | 17.1633 | 22.3661 | 11.2457 | 18.6804 | 29.9261 | 4.1589 | 56.2821 | 60.4411 | 216.7525 | 0 | 216.7525
1979 | 5.4883 | 17.8298 | 23.3181 | 11.7968 | 19.2199 | 31.0167 | 4.3406 | 58.4317 | 62.7723 | 222.5049 | 0 | 222.5049
1980 | 5.6115 | 18.2633 | 23.8748 | 11.9995 | 18.776 | 30.7756 | 4.5105 | 57.6463 | 62.1569 | 218.9569 | 0 | 218.9569
1981 | 5.7802 | 18.6606 | 24.4409 | 12.2606 | 18.4878 | 30.7484 | 4.6537 | 56.6458 | 61.2995 | 214.8044 | 0 | 214.8044
1982 | 5.8893 | 18.6448 | 24.5342 | 12.1232 | 17.9856 | 30.1088 | 4.7561 | 55.3447 | 60.1008 | 214.0325 | 0 | 214.0325
1983 | 6.1454 | 19.4092 | 25.5546 | 12.6201 | 18.0316 | 30.6518 | 4.9878 | 55.1652 | 60.153 | 213.8383 | 0 | 213.8383
1984 | 6.3893 | 20.7344 | 27.1237 | 13.4922 | 18.7476 | 32.2398 | 5.2818 | 57.7247 | 63.0065 | 220.4911 | 0 | 220.4911
1985 | 6.4663 | 21.584 | 28.0503 | 13.9071 | 19.0277 | 32.9349 | 5.5361 | 58.4124 | 63.9485 | 224.6846 | 0 | 224.6846
1986 | 6.6095 | 22.3576 | 28.9671 | 14.3099 | 19.6719 | 33.9818 | 5.7664 | 59.417 | 65.1834 | 228.1308 | 0 | 228.1308
1987 | 6.6463 | 23.6735 | 30.3198 | 14.9841 | 20.4614 | 35.4456 | 6.0673 | 60.8373 | 66.9046 | 235.524 | 0 | 235.524
1988 | 6.8833 | 24.8511 | 31.7344 | 15.7539 | 21.4263 | 37.1802 | 6.3477 | 62.4509 | 68.7986 | 242.8832 | 0 | 242.8832
1989 | 6.7299 | 26.0432 | 32.7731 | 16.2772 | 21.6397 | 37.9169 | 6.5848 | 61.3307 | 67.9155 | 242.8082 | 0 | 242.8082
1990 | 6.9629 | 26.7259 | 33.6888 | 16.8044 | 21.7725 | 38.5769 | 6.7245 | 63.7838 | 70.5083 | 239.1349 | 0 | 239.1349
1991 | 7.2403 | 27.4734 | 34.7137 | 17.186 | 21.6716 | 38.8576 | 6.9933 | 63.7024 | 70.6957 | 238.1262 | 0 | 238.1262
1992 | 7.2363 | 27.7769 | 35.0132 | 17.1965 | 21.83 | 39.0264 | 7.0817 | 61.8345 | 68.9162 | 236.8288 | 0 | 236.8288
1993 | 7.6348 | 28.0959 | 35.7307 | 17.3401 | 21.9126 | 39.2527 | 7.3536 | 61.7982 | 69.1518 | 239.3368 | 0 | 239.3368
1994 | 7.7154 | 28.9508 | 36.6662 | 17.7468 | 22.4207 | 40.1675 | 7.5928 | 60.4058 | 67.9986 | 240.5631 | 0 | 240.5631
1995 | 8.087 | 29.7637 | 37.8507 | 18.2988 | 23.0281 | 41.3269 | 7.8994 | 61.2822 | 69.1816 | 247.077 | 0 | 247.077
1996 | 8.1794 | 31.0156 | 39.195 | 18.9087 | 23.7574 | 42.6662 | 8.2515 | 61.8393 | 70.0908 | 251.7625 | 0 | 251.7625
1997 | 8.3196 | 31.7735 | 40.0931 | 19.3573 | 24.318 | 43.6753 | 8.489 | 61.7487 | 70.2377 | 253.0353 | 0 | 253.0353
1998 | 8.3559 | 32.7559 | 41.1118 | 19.7661 | 24.8148 | 44.5808 | 8.8055 | 60.6117 | 69.4172 | 251.7641 | 0 | 251.7641
1999 | 8.3942 | 34.0036 | 42.3978 | 20.4314 | 25.607 | 46.0384 | 9.1167 | 61.8278 | 70.9445 | 258.6751 | 0 | 258.6751
2000 | 8.5757 | 35.7309 | 44.3065 | 21.4844 | 26.4978 | 47.9822 | 9.5301 | 63.9033 | 73.4333 | 262.3553 | 0 | 262.3553
2001 | 8.4512 | 36.5306 | 44.9818 | 21.6936 | 26.5759 | 48.2695 | 9.7628 | 64.2424 | 74.0052 | 262.6042 | 0 | 262.6042
2002 | 8.705 | 37.7864 | 46.4915 | 22.4098 | 27.1184 | 49.5282 | 10.1153 | 64.5752 | 74.6905 | 269.2902 | 0 | 269.2902
2003 | 8.8297 | 39.5085 | 48.3382 | 23.398 | 27.8519 | 51.2499 | 10.4569 | 67.633 | 78.0899 | 278.5559 | 0 | 278.5559
2004 | 9.4134 | 41.0876 | 50.501 | 24.5646 | 29.3501 | 53.9147 | 10.907 | 70.8095 | 81.7165 | 291.5708 | 0 | 291.5708
2005 | 9.9218 | 43.0753 | 52.9971 | 25.7994 | 30.3163 | 56.1158 | 11.4966 | 73.1745 | 84.6711 | 299.9502 | 0 | 299.9502
2006 | 10.3868 | 44.9029 | 55.2897 | 27.0768 | 31.3502 | 58.427 | 11.9189 | 75.3909 | 87.3098 | 307.8087 | 0 | 307.8087
2007 | 10.697 | 47.3812 | 58.0782 | 28.5584 | 32.4241 | 60.9824 | 12.4983 | 77.2323 | 89.7306 | 315.2528 | 0 | 315.2528
2008 | 11.2911 | 47.7282 | 59.0193 | 28.9611 | 32.4159 | 61.377 | 12.7665 | 78.7651 | 91.5316 | 319.2842 | 0 | 319.2842
2009 | 11.6645 | 46.9025 | 58.567 | 28.2539 | 31.1543 | 59.4082 | 12.7434 | 76.286 | 89.0294 | 315.4609 | 0 | 315.4609
2010 | 12.5282 | 50.1233 | 62.6514 | 30.6134 | 33.1528 | 63.7662 | 13.5314 | 82.6304 | 96.1618 | 332.3607 | 0 | 332.3607
2011 | 13.1539 | 51.4346 | 64.5885 | 32.0148 | 34.0264 | 66.0413 | 13.7878 | 84.4083 | 98.1961 | 335.0281 | 0 | 335.0281
2012 | 14.1504 | 52.1321 | 66.2826 | 32.9384 | 34.3723 | 67.3107 | 14.1308 | 85.0857 | 99.2165 | 336.8562 | 0 | 336.8562
2013 | 15.1376 | 53.2207 | 68.3583 | 34.0974 | 35.3167 | 69.4141 | 14.58 | 87.1969 | 101.7769 | 341.2202 | 0 | 341.2202
2014 | 15.8685 | 54.3386 | 70.2071 | 35.1505 | 35.873 | 71.0235 | 14.8375 | 87.0238 | 101.8613 | 345.4203 | 0 | 345.4203
2015 | 16.4261 | 54.4172 | 70.8433 | 35.4687 | 36.9413 | 72.41 | 15.1402 | 87.1423 | 102.2824 | 347.2846 | 0 | 347.2846
2016 | 17.6243 | 55.376 | 73.0002 | 36.7179 | 37.6661 | 74.384 | 15.6327 | 87.8057 | 103.4384 | 349.0643 | 0 | 349.0643
2017 | 18.8038 | 56.5842 | 75.388 | 38.2906 | 38.6329 | 76.9235 | 16.0519 | 89.134 | 105.1859 | 355.9311 | 0 | 355.9311
2018 | 20.1912 | 57.9631 | 78.1543 | 39.9221 | 39.7143 | 79.6365 | 16.6645 | 91.2942 | 107.9587 | 362.3381 | 0 | 362.3381
2019 | 21.2898 | 57.6716 | 78.9614 | 40.4699 | 40.2423 | 80.7122 | 16.8897 | 91.6862 | 108.5759 | 367.1397 | 0 | 367.1397
2020 | 22.7078 | 56.1282 | 78.8361 | 40.294 | 35.3142 | 75.6082 | 16.7379 | 89.8374 | 106.5754 | 348.8272 | 0 | 348.8272
2021 | 23.8841 | 59.5114 | 83.3954 | 43.0635 | 38.584 | 81.6475 | 17.6726 | 94.8476 | 112.5202 | 366.6584 | 0 | 366.6584
2022 | 25.9046 | 59.8732 | 85.7779 | 44.3858 | 40.3046 | 84.6904 | 18.2558 | 95.7802 | 114.0359 | 370.4117 | 0 | 370.4117
2023 | 27.2664 | 60.4536 | 87.72 | 45.6274 | 41.599 | 87.2264 | 18.6186 | 96.7298 | 115.3485 | 375.297 | 0 | 375.297
2024 | 0 | 0 | 0 | 0 | 0 | 0 | 0 | 0 | 0 | 326.5938 | 0 | 326.5938